## NKE floats
Update date: 02/18/2021
Line # | Coriolis version | Matlab DecId # | Transmission | Family name | Params | Doc (Y/N) | Comments | Firmware versions
1 | 1 | 6 | A | METOCEAN | PTS | Y
2 | 2.2 | 15 | A | PROVOR T | PT | N
3 | 2.6 & 2.7 | 13 | A | PROVOR T | PT | Y
4 | 3.21 | 16 | A | PROVOR CTF1 | PTC | N
5 | 3.5 | 14 | A | PROVOR CTF1-CTF2 | PTC | Y | similar to 3.61 for data messages and to 2.6 & 2.7 for technical message
6 | 3.61 | 9 | A | PROVOR CTF2 | PTC | Y |  | 3.51
7 | 3.8 | 8 | A | PROVOR CTF2-CTF3 | PTC | N | similar to 3.81 but with a 28 bits Argos Id (31 bytes available for the float Argos message)
8 | 3.81 | 5 | A | PROVOR CTF2 | PTC | Y
9 | 4.0 | - | A | ? | ? | N | only 1 float (not documented). Is it a prototype ? => float version not implemented
10 | 4.1 | 2 | A | PROVOR CTS2 | PTS | Y
11 | 4.11 | 10 | A | PROVOR CTS2 | PTS | N | similar to 4.1 but with a 28 bits Argos Id (31 bytes available for the float Argos message)
12 | 4.2 | 1 | A | PROVOR CTS3 | PTS | Y | similar to 4.21 but with a 28 bits Argos Id (31 bytes available for the float Argos message) | 4.84
13 | 4.21 | 11 | A | PROVOR CTS3 | PTS | N |  | 4.71
14 | 4.22 | 12 | A | PROVOR CTS3 (cBar) | PTS | N | similar to 4.2 but with a surface PRES offset in cBar (instead of dBar) | 4.80b, 4.83, 4.84
15 | 4.23 | 24 | A | PROVOR CTS3.1 | PTS | Y | similar to 4.22 but with the Arvor 4.51 software (prelude phase + new subsurface drift meas date implementation) | 5816A02
16 | 4.4 | 4 | A | PROVOR CTS3-DO (MOLAR_DOXY) | PTSO | Y
17 | 4.41 | 19 | A | PROVOR CTS3-DO (cBar) (MOLAR_DOXY) | PTSO | N | similar to 4.4 but with a surface PRES offset in cBar (instead of dBar) | 9.02, 9.03, 9.05, 9.06, 9.07, 5817A00
18 | 4.42 | 27 | A | PROVOR CTS3.1-DO (TPHASE_DOXY) | PTSO | Y | similar to 4.43 with TPHASE_DOXY parameter (instead of MOLAR_DOXY) (TPHASE_DOXY -> DOXY using third method: "Stern-Volmer equation") | 5817A05, 5817A08
19 | 4.43 | 25 | A | PROVOR CTS3.1-DO (MOLAR_DOXY) | PTSO | N | similar to 4.41 but with the Arvor 4.51 software (prelude phase + new subsurface drift meas date implementation) | 5817A00
20 | 4.44 | 28 | A | PROVOR CTS3.1-DO (TPHASE_DOXY) | PTSO | Y | similar to 4.42 with (TPHASE_DOXY -> DOXY using first method: "the Aanderaa standard calibration")
21 | 4.45 | 29 | A | PROVOR CTS3.1-DO (TPHASE_DOXY) | PTSO | Y | similar to 4.42 with (TPHASE_DOXY -> DOXY using second method: "the Aanderaa standard calibration + 2-point adjustment") | 201303032
22 | 4.5 | 3 | A | ARVOR PNG | PTS | N
23 | 4.51 | 17 | A | ARVOR (cBar) | PTS | Y | similar to 4.5 but with a surface PRES offset in cBar (instead of dBar) | 5605A04, 5605A06, 5605A07, 5611A01, 5816A01, 5816A04
24 | 4.52 | 30 | A | ARVOR ARN (NAOS 2013) | PTS | Y | new "NAOS 2013" firmware | 5605A07, 5605B04, 5900A01
25 | 4.53 | 31 | A | ARVOR ASFAR | PTS | N | Arvor Argos deployed in ASFAR mode (similar to 4.51, except for configuration parameters) | 5611A01
26 | 4.54 | 32 | A | ARVOR ARN (NAOS 2013) DO | PTSO | Y | similar to 4.52 but with a DO sensor and TC26 additionnal configuration parameter | 5605B05
27 | 4.6 | - | A3 | ARVOR A3 | ? | N | no user manual, only specifications (cf. mantis #7388 et #9372) | 1.2
28 | 4.61 | - | A3 | ARVOR A3 (bas débit) | ? | N | no user manual, only specifications (cf. mantis #12720)
29 | 5.0 | 101 | I | PROVBIO-A | PTS + bio | Y
30 | 5.1 | 102 | I | PROVBIO-B | PTS + bio | Y
31 | 5.2 | 103 | I | PROVCARBON | PTS + bio | Y
32 | 5.3 | 219 | I | ARVOR C | PTS | Y |  | 5603A06, 5603A08, 5603A09, 5603A10
33 | 5.301 | 220 | I | ARVOR C | PTS | Y | similar to 5.3 but here (for 5603L12 firmware version) PSAL is transmitted without offset | 5603L12
34 | 5.4 | 204 | I | ARVOR I | PTS | N | prototype (2 floats only)
35 | 5.41 & 5.42 | 205 | I | ARVOR I | PTS | Y | commercial version (5.41 and 5.42 only differ with a not used PT parameter => same decoder) | 5605A01, 5605A04, 5605A07 & 5605A06
36 | 5.43 | 210 | I | ARVOR ARN (NAOS 2013) Ir | PTS | Y | new "NAOS 2013" firmware with Iridium transmission (firmware 5900A00) | 5900A00, 5900A01
37 | 5.44 | 211 | I | ARVOR ARN (NAOS 2013) Ir | PTS | Y | similar to 5.43 but the bug on GPS location sign has been solved (firmware 5900A01) | 5900A01, 5900B01
38 | 5.45 | 212 | I | ARVOR ARN Ir Ice | PTS | Y | similar to 5.44 with the first implemntation of ice detection algorithm (firmware 5900A03) | 5900A03, 5900A04
39 | 5.46 | 217 | I | ARVOR-ARN-DO Ir Ice | PTSO | Y | similar to 5.75 but for an Arvor-DO float instead of Provor-DO float. | 5900A04
40 | 5.47 | 222 | I | ARVOR ARN Ir Ice | PTS | Y | similar to 5.45 with (report of clock offset + TC24, TC25 and TC26 + report of param packets only when modified) | 5900A05
41 | 5.48 | 223 | I | ARVOR ARN DO Ir Ice | PTSO | Y | Arvor DO version of 5.47 | 5900A05
42 | 5.49 | 224 | I | ARVOR ARN Ir Ice with RBR | PTS | Y | similar to 5.47 with packets for RBR sensor | 5900A06
43 | 5.5 | - | I | PROVNUTS | ? | ?
44 | 5.6 | 202 | I | ARVOR_DEEP 3500 | PTSO | Spec | Arvor-deep3500 prototype (C1/2PHASE_DOXY -> DOXY using first method: "the Aanderaa standard calibration") | 5608A04, 5608A05
45 | 5.61 | 201 | I | ARVOR_DEEP 4000 | PTSO | Y | Arvor-deep4000 (C1/2PHASE_DOXY -> DOXY using third method: "Stern-Volmer equation") | 5608A06, 5608A08
46 | 5.62 | 203 | I | ARVOR_DEEP 4000 | PTSO | N | similar to 5.61 with one additionnal technical information | 5608A08, 5608A10, 5608A10C
47 | 5.63 | 201 | I | ARVOR_DEEP 4000 | PTS | Y | similar to 5.61 but with no optode sensor (only one float: 6901246)
48 | 5.64 | 215 | I | ARVOR_DEEP 4000 | PTSO | Y | similar to 5.62 with "Near Surface" and "In Air" measurements | 5608A11
49 | 5.65 | 216 | I | ARVOR_DEEP 4000 | PTSO | N | similar to 5.64 with Ice algorithm (IFREMER version) | 5608B16
50 | 5.66 | 218 | I | ARVOR_DEEP 4000 | PTSO | Y | similar to 5.65 (NKE version) | YLA5608A13
51 | 5.67 | 221 | I | ARVOR_DEEP 4000 | PTSO | Y | Next version after 5.65 version with software version YLA5608A14 (PM18 and PT35 added) | YLA5608A14
52 | 5.7 | 207 | I | PROVOR CTS3.1-DO Ir | PTSO | Y | C1/2PHASE_DOXY -> DOXY using first method: "the Aanderaa standard calibration"
53 | 5.71 | 206 | I | PROVOR CTS3.1-DO Ir | PTSO | Y | similar to 5.7 with (C1/2PHASE_DOXY -> DOXY using third method: "Stern-Volmer equation") | 5819A02
54 | 5.72 | 208 | I | PROVOR CTS3.1-DO Ir | PTSO | Y | similar to 5.7 with (C1/2PHASE_DOXY -> DOXY using second method: "the Aanderaa standard calibration + 2-point adjustment")
55 | 5.74 | 213 | I | PROVOR ARN DO Ir | PTSO | Y | similar to 5.44 for a PROVOR with Optode sensor (firmware 5900A02) | 5900A02, 5900A04
56 | 5.75 | 214 | I | PROVOR ARN DO Ir Ice | PTSO | Y | same firmware (5900A04) as 5.45 but on a Provor + CTDO data (instead of Arvor + CTD) | 5900A04
57 | 5.76 | 225 | I | PROVOR ARN DO Ir Ice | PTSO | Y | similar to 5.48 but for PROVOR instead of ARVOR | 5900A05
58 | 5.73 | 209 | I | ARVOR 2DO | PTSO | Spec | 2 prototypes (6901627 and 6901628) | 5610A00
59 | 5.8 | 301 | I | PROVOR CTS4 (FLBB) | PTS + bio | Y | in INCOIS DAC only
60 | 5.31 | 302 | I | ARVOR CM | PTS + bio | N | Arvor Coastal Multi-sensor | 1.08
61 | 5.32 | 303 | I | ARVOR CM | PTS + bio | N | Arvor Coastal Multi-sensor (with a CYCLOPS and a SEAPOINT) | 1.08
62 | 5.9 | 105 | I (pseudo Rudics) | PROVOR CTS4 (Remocean) | PTS + bio | Y | Remocean A without oxygen | 1.02, 1.03, 1.04, 1.06, 1.07, 1.08
63 | 5.91 | 106 | I (pseudo Rudics) | PROVOR CTS4 (Remocean) | PTS + bio | Y | Remocean A with (C1/2PHASE_DOXY -> DOXY using first method: "the Aanderaa standard calibration") | 1.03, 1.04, 1.06
64 | 5.92 | 107 | I (pseudo Rudics) | PROVOR CTS4 (Remocean) | PTS + bio | Y | Remocean A with (C1/2PHASE_DOXY -> DOXY using third method: "Stern-Volmer equation") | 1.02, 1.03, 1.04, 1.06, 1.07, 1.08
65 | 6.01 | 109 | I (pseudo Rudics) | PROVOR CTS4 (Remocean) | PTS + bio | Y | Remocean A with (BETA_BACKSCATTERING2 instead of FLUORESCENCE_CDOM) and (C1/2PHASE_DOXY -> DOXY using third method: "Stern-Volmer equation") | 1.06
66 | 5.93 | 110 | I (pseudo Rudics) | PROVOR CTS4 (Remocean) | PTS + bio | Y | Remocean A with (C1/2PHASE_DOXY -> DOXY using third method: "Stern-Volmer equation") + BISULFIDE&NITRATE | 1.07
67 | 6.11 | 111 | I (pseudo Rudics) | PROVOR CTS4 (AtlantOS) | PTS + bio | Y | Provor CTS4 Version 3.01 & 3.02 (3.02: version avec pH) | 3.01, 3.02
68 | 5.94 | 112 | I (pseudo Rudics) | PROVOR CTS4 (Remocean) | PTS + bio | Y | Remocean A with (C1/2PHASE_DOXY -> DOXY using first method: "the Aanderaa standard calibration + 2-point adjustment") | 1.03, 1.04, 1.06
69 | 6.12 | 113 | I (pseudo Rudics) | PROVOR CTS4 (AtlantOS) | PTS + bio | Y | similar to 6.11 but with NITRATE&BISULFIDE | 3.01, 3.02
70 | 6.13 | 114 | I (pseudo Rudics) | PROVOR CTS4 (EuroSea) | PTS + bio | Y | Provor CTS4 Version 3.03 (nouveau paquet #247 pour grounding data) | 3.03
71 | 7.01 | 121 | R | PROVOR CTS5 | PTS + bio | Y | CTS5 float (APMT and payload cards) - APMT V1.06.002 - (DOXY using third method: "Stern-Volmer equation") | 1.06.002
72 | 7.02 | 122 | R | PROVOR CTS5 | PTS + bio | Y | CTS5 float (APMT and payload cards) - APMT V1.06.010 - (DOXY using third method: "Stern-Volmer equation") | 1.06.010
73 | 7.03 | 123 | R | PROVOR CTS5 | PTS + bio | Y | similar to 7.02 with (C1/2PHASE_DOXY -> DOXY using: "the Aanderaa standard calibration + 2-point adjustment") - APMT V1.06.010 - Payload V 1.1772M.306 | 1.06.010
74 | 7.04 | 124 | R | PROVOR CTS5 | PTS + bio | Y | CTS5 float (APMT and payload cards) - APMT V1.06.012 - (DOXY using third method: "Stern-Volmer equation") | 1.06.012
75 | 7.05 | 125 | R | PROVOR CTS5 | PTS + bio | Y | similar to 7.04 - (DOXY using first method: "the Aanderaa standard calibration + 2-point adjustment") | 1.06.012
76 | 7.11 | 126 | R | PROVOR CTS5-USEA | PTS + bio | Y | CTS5 float (APMT and USEA cards) - APMT V1.07.024 - USEA V1.00.024 - (DOXY using third method: "Stern-Volmer equation") | 1.07.024-1.00.0024
77 | 7.12 | 127 | R | PROVOR CTS5-USEA | PTS + bio | Y | CTS5 float (APMT and USEA cards) - APMT V1.08.005 - USEA V1.01.005 - (DOXY using third method: "Stern-Volmer equation") - with NITRATE&BISULFIDE | 1.08.005-1.01.005
| Same CONFIG | 124 -> 125 | 215 alone | Same TECH | 124 -> 125 | 218 alone | PX management
| 1 -> 11, 12, 4, 19 | 126 alone | 216 alone | 1 -> 11, 3 | 126 -> 127 | 219 -> 220 | 212 (5.45): PX00, 01, 02, 03 (03 for Ice)
| 3 alone | 127 alone | 218 alone | 12 -> 24, 17 | 201 -> 202 | 221 alone | 213 (5.74): PX00, 01, 02, 03, 04 (03 and 04 for Optode)
| 24 -> 17 | 201 -> 203 | 219 -> 220 | 4 alone | 203 alone | 222 -> 223, 225 | 214 (5.75): PX00, 01, 02, 03, 04, 05 (03 and 04 for Optode, 05 for Ice)
| 25 alone | 202 alone | 221 alone | 19 -> 25, 27, 28, 29 | 205 - > 204, 206, 207, 208 | 224 alone | 215 (5.64): PX00, 01, 02, 03, 04 (03 and 04 for Optode)
| 27 -> 28, 29 | 204 alone | 222 alone | 30 alone | 209 alone | 301 alone | 216 (5.65): PX00, 01, 02, 03, 04, 05 (03 and 04 for Optode, 05 for Ice)
| 30 alone | 205 alone | 223 -> 225 | 31 alone | 210 -> 211 | 302 -> 303 | 217 (5.46): PX00, 01, 02, 03, 04, 05 (03 and 04 for Optode, 05 for Ice)
| 31 alone | 206 -> 207, 208, 209 | 224 alone | 32 alone | 212 alone |  | 218 (5.66): PX00, 01, 02, 03, 04, 05 (03 and 04 for Optode, 05 for Ice)
| 32 alone | 210 -> 211 | 301 alone | 105 -> 106, 107, 109, 110, 112 | 213 alone |  | 223 (5.48): PX00, 01, 02, 03, 04, 05 (04 and 05 for Optode, 03 for Ice)
| 105 -> 106, 107, 109, 110, 112 | 212 alone | 302 alone | 111 -> 113, 114 | 214 -> 217 |  | 224 (5.49): PX00, 03 (03 for Ice)
| 111 -> 113, 114 | 213 alone | 303 alone | 121 alone | 215 alone
| 121 -> 122, 123 | 214 -> 217 |  | 122 -> 123 | 216 alone
Note on C2: In itallic (grey cells) are the decoder versions implemented for the ANDRO project but not updated in the Coriolis decoder.
Note on B17: identical to 4.51
Note on B25: identical to 4.23
Note on C38: New software: - common to CTD and CTDO floats - common to ARVOR and PROVOR floats - 2 tech msg (from our specifications)
Note on B40: Same firmaware as 5.75
Note on B58: Same firmaware as 5.45

## Apex floats
Update date: 06/08/2020
Line # | Coriolis version | Matlab DecId # | Transmission (A/I) | Family name | Params | Doc (Y/N) | Comments
1 | 071412 | 1001 | A | Apex APF9A/DPF | PTS | Y
2 | 062608 | 1002 | A | Apex APF9A/DPF | PTS | Y
3 | 061609 | 1003 | A | Apex APF9A/DPF/NST | PTS | Y | NST data
4 | 021009 | 1004 | A | Apex APF9A/DPF/Ice detection | PTS | Y | Ice detection algorithm
5 | 061810 | 1005 | A | Apex APF9A/DPF | PTS | Y | Even if not mentionned in the User manual, the auxiliary engineering data are present in the transmitted data. Consequently 071412 and 061810 only differ by the ARGOSID information provided in the test msg #2 of the 071412 version.
6 | 093008 | 1006 | A | Apex APF9A/DPF/DO | PTSO | Y | Similar to 062608 but with DO measurements. In air DO measurements.
7 | 082213 | 1007 | A | Apex APF9A/DPF | PTS | Y
8 | 021208 | 1008 | A | Apex APF9A/DPF/DO | PTSO | Y | In air DO measurements
9 | 032213 | 1009 | A | Apex APF9A/DPF/DO | PTSO | Y | In air DO measurements
10 | 110613&090413&102015 | 1010 | A | Apex APF9A/DPF | PTS | Y
11 | 121512 | 1011 | A | Apex APF9A/DPF/Ice detection | PTS | Y | Ice detection algorithm
12 | 110813 | 1012 | A | Apex APF9A/DPF/Ice detection | PTS | Y | Ice detection algorithm
13 | 071807 | 1013 | A | Apex APF9A/DPF/DO | PTSO | Y
14 | 082807 | 1014 | A | Apex APF9A/DPF/DO/FLNTU | PTSO+Bio | Y | In air DO + FLNTU measurements
15 | 020110 | 1015 | A | Apex APF9A/DPF/DO/FLBB | PTSO+Bio | Y | In air FLBB measurements
16 | 090810 | 1016 | A | Apex APF9A/DPF/DO | PTSO | Y | In air DO measurements
17 | 2.8.0.A | 1021 | A | Apex APF11 | PTS | Y
18 | 2.10.4.A | 1022 | A | Apex APF11 | PTS | Y
19 | 030410 | 1101 | I (Rudics) | Apex APF9A/DPF/DO/FLBB | PTSO+Bio | Y | Surf meas
20 | 120210 | 1102 | I (Rudics) | Apex APF9A/DPF | PTS | Y
21 | 012811 | 1103 | I (Rudics) | Apex APF9A/DPF | PTS | Y
22 | 020212 | 1104 | I (Rudics) | Apex APF9A/DPF/DO | PTSO | Y
23 | 030512 | 1105 | I (Rudics) | Apex APF9A/DPF/DO/FLBB | PTSO+Bio | Y | Surf meas
24 | 060612 | 1106 | I (Rudics) | Apex APF9A/DPF | PTS | N
25 | 062813_1 | 1107 | I (Rudics) | Apex APF9A/DPF/DO | PTSO | N
26 | 062813_2&051206 | 1108 | I (Rudics) | Apex APF9A/DPF | PTS | Y
27 | 062813_3 | 1109 | I (Rudics) | Apex APF9A/DPF | PTS | Y
28 | 092813 | 1110 | I (Rudics) | Apex APF9A/DPF/DO/FLBB | PTSO+Bio | Y | Surf meas
29 | 073014 | 1111 | I (Rudics) | Apex APF9A/DPF/DO/FLBB | PTSO+Bio | Y | Surf meas
30 | 102815 | 1112 | I (Rudics) | Apex APF9A/DPF/DO/FLBB | PTSO+Bio | Y | Surf meas
31 | 110216 | 1113 | I (Rudics) | Apex APF9A/DPF/DO | PTSO | Y
32 | 2.11.3.R | 1121 | I (Rudics) | Apex APF11 | PTS+Bio | Y | CTD + DO + PH
33 | 2.13.1.R & 2.13.1.1.R | 1122 | I (Rudics) | Apex APF11 | PTS+Bio | Y | CTD + DO + PH + ECO_FLBBCD + SATLANTIC_OCR504_ICSW
34 | 2.12.3.R | 1123 | I (Rudics) | Apex APF11 | PTS+Bio | Y | CTD + DO + PH + ECO_FLBBCD + SATLANTIC_OCR504_ICSW
35 | 2.14.3.R | 1124 | I (Rudics) | Apex APF11 | PTS+Bio | Y | CTD + DO + PH + ECO_FLBBCD + SATLANTIC_OCR504_ICSW
36 | 2.15.0.R | 1125 | I (Rudics) | Apex APF11 | PTS+Bio | Y | CTD + DO + PH + ECO_FLBBCD + SATLANTIC_OCR504_ICSW
37 | 2.10.4.R | 1126 | I (Rudics) | Apex APF11 | PTS+Bio | Y | CTD + DO + PH
38 | 2.12.2.1.R | 1127 | I (Rudics) | Apex APF11 | PTS+Bio | Y | CTD + DO + PH
39 | 090215 | 1314 | I (Sbd) | Apex APF9A/DPF | PTS | N
40 | 2.10.1.S | 1321 | I (Sbd) | Apex APF11 | PTS | Y | CTD only
41 | 2.11.1.S | 1322 | I (Sbd) | Apex APF11 | PTS+Bio | Y | CTD + DO + PH + ECO_FLBBCD + SATLANTIC_OCR504_ICSW
42 | 2.12.2.1.S | 1323 | I (Sbd) | Apex APF11 | PTS+Bio | Y | CTD + DO + PH + ECO_FLBBCD + SATLANTIC_OCR504_ICSW
| Same CONFIG |  |  |  | Same TECH
| 1001 -> 1001, 1005, 1007, 1009, 1010, 1016 |  |  |  | 1001 -> 1001, 1005
| 1002 -> 1002, 1003, 1006 |  |  |  | 1002 -> 1002, 1006, 1008
| 1004 alone |  |  |  | 1003 alone
| 1008 -> 1008, 1013, 1014 |  |  |  | 1004 alone
| 1011 -> 1011, 1012 |  |  |  | 1007 alone
| 1015 alone |  |  |  | 1009 alone
| 1021 alone |  |  |  | 1010 alone
| 1022 alone |  |  |  | 1011 alone
| 1101 -> 1101, 1110, 1112 |  |  |  | 1012 alone
| 1102 alone |  |  |  | 1013 alone
| 1103 -> 1103, 1104, 1106, 1107 |  |  |  | 1014 alone
| 1105 alone |  |  |  | 1015 alone
| 1108 -> 1108, 1109, 1113, 1314 |  |  |  | 1016 alone
| 1111 alone |  |  |  | 1021 -> 1021, 1022
| 1314 alone |  |  |  | 1101 alone
| 1321 -> 1121, 1123, 1126, 1127, 1321, 1322, 1323 |  |  |  | 1102 -> 1102, 1108, 1109, 1113
| 1122 -> 1122, 1124 |  |  |  | 1103 -> 1103, 1104, 1106, 1107
| 1125 -> 1125 |  |  |  | 1105 -> 1105, 1111
1110 -> 1110, 1112
1314 alone
1201 alone
1314 alone
1121 -> 1121, 1122, 1123, 1124, 1321, 1322

## Navis floats
Update date: 19/02/2018
Line # | Coriolis version | Matlab DecId # | Transmission (A/I) | Family name | Params | Doc (Y/N) | Comments
1 | 061113 | 1201 | I (Rudics) | Navis_A/DPF/DO | PTSO | N | NS+Surf meas
| Same CONFIG |  |  |  | Same TECH
| 1201 alone |  |  |  | 1201 alone

## Metocean floats
Update date: 19/02/2018
Line # | Coriolis version | Matlab DecId # | Transmission (A/I) | Family name | Params | Doc (Y/N) | Comments
1 | 1.0 | 2001 | I | NOVA | PTS | Y | NOVA 1.4.5
2 | 2.0 | 2002 | I | DOVA | PTSO | Y | DOVA 1.0.2
3 | 0.9 | 2003 | I | NOVA | PTS | Y | Similar to NOVA 1.4.5 except for housekeeping message (FID4042)
| Same CONFIG |  |  | Same TECH
| 2001 -> 2002, 2003 |  |  | 2001 -> 2002
2003 alone

## Nemo floats
Update date: 05/02/2020
Line # | Coriolis version | Matlab DecId # | Transmission (A/I) | Family name | Params | Doc (Y/N) | Comments
1 | 3.0 | 3001 | I (Rudics) | Nemo | PTS | N
| Same CONFIG |  |  |  | Same TECH
| 3001 alone |  |  |  | 3001 alone