## Managed DO processing cases
Case | Inputs | Sensor | Float type | Test float | Coriolis version | Matlab DecId # | PPOX_DOXY | Transmission (A/I) | Family name | Params | Doc (Y/N) | Commentaire
201_201_301 or 202_201_301 | MOLAR_DOXY | 3830 or 4330 | Provor CTS3 Argos | 3900532 | 4.4 | 4 | no | A | PROVOR CTS3-DO (MOLAR_DOXY) | PTSO | Y
|  |  |  | 5902307 | 4.41 | 19 | no | A | PROVOR CTS3-DO (cBar) (MOLAR_DOXY) | PTSO | N | similar to 4.4 but with a surface PRES offset in cBar (instead of dBar)
|  |  |  | 1901218 | 4.43 | 25 | no | A | PROVOR CTS3.1-DO (MOLAR_DOXY) | PTSO | N | similar to 4.41 but with the Arvor 4.51 software (prelude phase + new subsurface drift meas date implementation)
202_204_204 | TPHASE_DOXY | 4330 | Provor CTS3 Argos | 6901595 | 4.42 | 27 | no | A | PROVOR CTS3.1-DO (TPHASE_DOXY) | PTSO | Y | similar to 4.43 with TPHASE_DOXY parameter (instead of MOLAR_DOXY) (TPHASE_DOXY -> DOXY using third method: "Stern-Volmer equation")
|  |  | Arvor Argos | 6902687 | 4.54 | 32 | no | A | ARVOR ARN (NAOS 2013) (TPHASE_DOXY) | PTSO | Y | similar to 4.52 but with a DO sensor and TC26 additionnal configuration parameter
202_204_202 | TPHASE_DOXY | 4330 | Provor CTS3 Argos | 6903153 | 4.44 | 28 | no | A | PROVOR CTS3.1-DO (TPHASE_DOXY) | PTSO | Y | similar to 4.42 with (TPHASE_DOXY -> DOXY using first method: "the Aanderaa standard calibration")
202_204_203 | TPHASE_DOXY | 4330 | Provor CTS3 Argos | 6901898 | 4.45 | 29 | no | A | PROVOR CTS3.1-DO (TPHASE_DOXY) | PTSO | Y | similar to 4.42 with (TPHASE_DOXY -> DOXY using second method: "the Aanderaa standard calibration + 2-point adjustment")
202_205_302 | C1/C2PHASE_DOXY &TEMP_DOXY | 4330 | Provor CTS4 Ir Rudics | 6901032 | 5.91 | 106 | no | I (pseudo Rudics) | PROVOR CTS4 (Remocean) | PTS + bio | Y | Remocean A with (C1/2PHASE_DOXY -> DOXY using first method: "the Aanderaa standard calibration")
|  |  | Provor CTS4 Ir SBD | 2902131 | 5.8 | 301 | no | I | PROVOR CTS4 Incois (FLBB) | PTS + bio | Y | in INCOIS DAC only
|  |  | Arvor Deep | 6901468 | 5.6 | 202 | no | I | ARVOR_DEEP 3500 | PTSO | Spec | Arvor-deep3500 prototype (C1/2PHASE_DOXY -> DOXY using first method: "the Aanderaa standard calibration")
|  |  | Provor CTS3 Ir SBD | no float (useless decoder) | 5.7 | 207 | no | I | PROVOR CTS3.1-DO Ir | PTSO | Y | C1/2PHASE_DOXY -> DOXY using first method: "the Aanderaa standard calibration"
202_205_303 | C1/C2PHASE_DOXY &TEMP_DOXY | 4330 | Provor CTS3 Ir SBD | 6901899 | 5.72 | 208 | no | I | PROVOR CTS3.1-DO Ir | PTSO | Y | similar to 5.7 with (C1/2PHASE_DOXY -> DOXY using second method: "the Aanderaa standard calibration + 2-point adjustment")
|  |  | Provor CTS4 Ir Rudics | 6902737 | 5.94 | 112 | no | I (pseudo Rudics) | PROVOR CTS4 (Remocean) | PTS + bio |  | Remocean A with (C1/2PHASE_DOXY -> DOXY using first method: "the Aanderaa standard calibration + 2-point adjustment")
|  |  | Provor CTS5 | 6902879 | 7.03 | 123 | yes ("In Air" in MC=711) | R | PROVOR CTS5 | PTS + bio | Y | similar to 7.02 with (C1/2PHASE_DOXY -> DOXY using: "the Aanderaa standard calibration + 2-point adjustment") - APMT V1.06.010 - Payload V 1.1772M.306
202_205_304 | C1/C2PHASE_DOXY & TEMP_DOXY | 4330 | Provor CTS4 Ir Rudics | 6901440 | 5.92 | 107 | no | I (pseudo Rudics) | PROVOR CTS4 (Remocean) | PTS + bio | Y | Remocean A with (C1/2PHASE_DOXY -> DOXY using third method: "Stern-Volmer equation")
|  |  |  | 7900592 | 6.01 | 109 | no | I (pseudo Rudics) | PROVOR CTS4 (Remocean) | PTS + bio | Y | Remocean A with (BETA_BACKSCATTERING2 instead of FLUORESCENCE_CDOM) and (C1/2PHASE_DOXY -> DOXY using third method: "Stern-Volmer equation")
|  |  |  | no float in JPR version of provorFloatInfo | 5.93 | 110 | no | I (pseudo Rudics) | PROVOR CTS4 (Remocean) | PTS + bio | Y | Remocean A with (C1/2PHASE_DOXY -> DOXY using third method: "Stern-Volmer equation") + BISULFIDE&NITRATE
|  |  |  | 3902120 | 6.11 | 111 | no | I (pseudo Rudics) | PROVOR CTS4 (AtlantOS) | PTS + bio | Y | Provor CTS4 Version 3.01
|  |  | Provor CTS5 | 4901803 | 7.01 | 121 | yes ("In Air" in MC=711) | R | PROVOR CTS5 | PTS + bio | Y | CTS5 float (APMT and payload cards) - APMT V1.06.002
|  |  |  | 4901804 | 7.02 | 122 | yes ("In Air" in MC=711) | R | PROVOR CTS5 | PTS + bio | Y | CTS5 float (APMT and payload cards) - APMT V1.06.010
|  |  | Arvor Deep | 6901632 | 5.61 | 201 | no | I | ARVOR_DEEP 4000 | PTSO | Y | Arvor-deep4000 (C1/2PHASE_DOXY -> DOXY using third method: "Stern-Volmer equation")
|  |  |  | 6901602 | 5.62 | 203 | no | I | ARVOR_DEEP 4000 | PTSO | N | similar to 5.61 with one additionnal technical information
|  |  |  | 6901603 | 5.64 | 215 | yes ("Near Surface" in MC=710 and "In Air" in MC=711) | I | ARVOR_DEEP 4000 | PTSO | Y | similar to 5.62 with "Near Surface" and "In Air" measurements
|  |  |  | 6902813 | 5.65 | 216 | yes ("Near Surface" in MC=710 and "In Air" in MC=711) | I | ARVOR_DEEP 4000 | PTSO | N | similar to 5.64 with Ice algorithm
|  |  | Arvor Ir SBD | 6901628 | 5.73 | 209 | no | I | ARVOR 2DO | PTSO | Spec | 2 prototypes (6901627 and 6901628)
|  |  | Provor CTS3 Ir SBD | 6901467 | 5.71 | 206 | no | I | PROVOR CTS3.1-DO Ir | PTSO | Y | similar to 5.7 with (C1/2PHASE_DOXY -> DOXY using third method: "Stern-Volmer equation")
|  |  |  | 6902798 | 5.74 | 213 | yes ("Near Surface" in MC=710 and "In Air" in MC=711) | I | PROVOR ARN DO Ir | PTSO | Y | similar to 5.44 for a PROVOR with Optode sensor (firmware 5900A02)
|  |  |  | 6902804 | 5.75 | 214 | yes ("Near Surface" in MC=710 and "In Air" in MC=711) | I | PROVOR ARN DO Ir Ice | PTSO | Y | same firmware (5900A04) as 5.45 but on a Provor + CTDO data (instead of Arvor + CTD)
|  |  | Arvor Ir SBD | 6903237 | 5.46 | 217 | yes ("Near Surface" in MC=710 and "In Air" in MC=711) | I | ARVOR-ARN-DO Ir Ice | PTSO | Y | similar to 5.75 but for an Arvor-DO float instead of Provor-DO float.
|  |  | Apex APF11 Ir Rudics | 3901667 | 2.11.1 | 1322 | yes ("Surface bladder deflated" in MC=710 and "Surface bladder inflated" in MC=711) | R | Apex APF11 | PTS+Bio | Y | CTD + DO +PH
201_203_202 | DPHASE_DOXY & TEMP_DOXY | 3835 | Arvor CM ir SBD | 6901748 | 5.31 | 302 | no | I | ARVOR CM | PTS + bio | N | Arvor Coastal Multi-sensor
|  |  |  | 6901749 | 5.32 | 303 | no | I | ARVOR CM | PTS + bio | N | Arvor Coastal Multi-sensor (with a CYCLOPS and a SEAPOINT)
103_208_307 | PHASE_DELAY_DOXY & TEMP_DOXY | SBE63 | Arvor Ir SBD | 6901628 | 5.73 | 209 | no | I | ARVOR 2DO | PTSO | Spec | 2 prototypes (6901627 and 6901628)
|  |  | Dova | 6903178 | 2.0 | 2002 | no | I | DOVA | PTSO | Y | DOVA 1.0.2
|  |  | Navis | 6900889 | 061113 | 1201 | no ("Near surface" and "Surface" data are sampled by Aanderaa 4330 only) | R | Navis_A/DPF/DO | PTSO | N | NS+Surf meas
201_202_202 | BHASE_DOXY & TEMP_DOXY | 3830 | Apex APF9 Argos | 3901075 | 093008 | 1006 | yes (in MC=799) | A | Apex-DO | PTSO | Y | Apex 093008
|  |  |  | 6900524 | 021208 | 1008 | yes (in MC=799) | A | Apex-DO | PTSO | Y | Apex 021208
|  |  |  | 3901065 | 082807 | 1014 | yes (in MC=799) | A | Apex-DO-FLNTU | PTS + bio | Y | Apex 082807
|  |  |  | 6900804 | 090810 | 1016 | yes (in MC=799) | A | Apex-DO | PTSO | Y | Apex 090810
202_204_304 | THASE_DOXY & TEMP_DOXY | 4330 | Apex APF9 Argos | 6901235 | 032213 | 1009 | yes (in MC=799) | A | Apex-DO | PTSO | Y | Apex 032213
|  |  | Apex APF9 Ir Rudics | 5904988 | 062813_1 | 1107 | no | R | Apex APF9A/DPF/DO | PTSO | N
|  |  |  | 6903273 | 102815 | 1112 | yes (in MC=699) | R | Apex APF9A/DPF/DO/FLBB | PTSO+Bio | Y | Surf meas
|  |  |  | 6902025 | 110216 | 1113 | no | R | Apex APF9A/DPF/DO | PTSO | Y
|  |  | Navis | 6900889 | 061113 | 1201 | yes ("Near surface" in MC=690, "Surface bladder deflated" in MC=710 and "Surface bladder inflated" in MC=711) | R | Navis_A/DPF/DO | PTSO | N | NS+Surf meas
102_207_206 | FREQUENCY_DOXY | SBE43F | Apex APF9 Argos | 6900760 | 071807 | 1013 | no | A | Apex-DO | PTSO | Y | Apex 071807
|  |  |  | 6900876 | 020110 | 1015 | no ("In air" FLBB measurements only) | A | Apex-DO-FLBB | PTS + bio | Y | Apex 020110
|  |  | Apex APF9 Ir Rudics | 6900796 | 030410 | 1101 | no ("In air" FLBB measurements only) | R | Apex APF9A/DPF/DO/FLBB | PTS + bio | Y | Apex 030410
202_204_302 | THASE_DOXY & TEMP_DOXY | 4330 | Apex APF9 Ir Rudics | 6900526 | 020212 | 1104 | no | R | Apex APF9A/DPF/DO | PTSO | Y | Apex 020212
|  |  |  | 6902014 | 030512 | 1105 | yes (in MC=699) | R | Apex APF9A/DPF/DO/FLBB | PTSO+Bio | Y | Apex 030512
|  |  |  | 6902544 | 092813 | 1110 | yes (in MC=699) | R | Apex APF9A/DPF/DO/FLBB | PTSO+Bio | Y | Surf meas
|  |  |  | 6902019 | 073014 | 1111 | yes (in MC=699) | R | Apex APF9A/DPF/DO/FLBB | PTSO+Bio | Y | Surf meas
Note on A2: same code and coef