## NKE floats
Update date: 23/08/2016
Line # | Coriolis version | Matlab DecId # | Transmission (A/I) | Family name | Params | Doc (Y/N) | Comments
1 | 1 | 6 | A | METOCEAN | PTS | Y
2 | 2.2 | 15 | A | PROVOR T | PT | N
3 | 2.6 & 2.7 | 13 | A | PROVOR T | PT | Y
4 | 3.21 | 16 | A | PROVOR CTF1 | PTC | N
5 | 3.5 | 14 | A | PROVOR CTF1-CTF2 | PTC | Y | similar to 3.61 for data messages and to 2.6 & 2.7 for technical message
6 | 3.61 | 9 | A | PROVOR CTF2 | PTC | Y
7 | 3.8 | 8 | A | PROVOR CTF2-CTF3 | PTC | N | similar to 3.81 but with a 28 bits Argos Id (31 bytes available for the float Argos message)
8 | 3.81 | 5 | A | PROVOR CTF2 | PTC | Y
9 | 4.0 | - | A | ? | ? | N | only 1 float (not documented). Is it a prototype ? => float version not implemented
10 | 4.1 | 2 | A | PROVOR CTS2 | PTS | Y
11 | 4.11 | 10 | A | PROVOR CTS2 | PTS | N | similar to 4.1 but with a 28 bits Argos Id (31 bytes available for the float Argos message)
12 | 4.2 | 1 | A | PROVOR CTS3 | PTS | Y | similar to 4.21 but with a 28 bits Argos Id (31 bytes available for the float Argos message)
13 | 4.21 | 11 | A | PROVOR CTS3 | PTS | N
14 | 4.22 | 12 | A | PROVOR CTS3 (cBar) | PTS | N | similar to 4.2 but with a surface PRES offset in cBar (instead of dBar)
15 | 4.23 | 24 | A | PROVOR CTS3.1 | PTS | Y | similar to 4.22 but with the Arvor 4.51 software (prelude phase + new subsurface drift meas date implementation)
16 | 4.4 | 4 | A | PROVOR CTS3-DO (MOLAR_DOXY) | PTSO | Y
17 | 4.41 | 19 | A | PROVOR CTS3-DO (cBar) (MOLAR_DOXY) | PTSO | N | similar to 4.4 but with a surface PRES offset in cBar (instead of dBar)
18 | 4.42 | 27 | A | PROVOR CTS3.1-DO (TPHASE_DOXY) | PTSO | Y | similar to 4.43 with TPHASE_DOXY parameter (instead of MOLAR_DOXY) (TPHASE_DOXY -> DOXY using third method: "Stern-Volmer equation")
19 | 4.43 | 25 | A | PROVOR CTS3.1-DO (MOLAR_DOXY) | PTSO | N | similar to 4.41 but with the Arvor 4.51 software (prelude phase + new subsurface drift meas date implementation)
20 | 4.44 | 28 | A | PROVOR CTS3.1-DO (TPHASE_DOXY) | PTSO | Y | similar to 4.42 with (TPHASE_DOXY -> DOXY using first method: "the Aanderaa standard calibration")
21 | 4.45 | 29 | A | PROVOR CTS3.1-DO (TPHASE_DOXY) | PTSO | Y | similar to 4.42 with (TPHASE_DOXY -> DOXY using second method: "the Aanderaa standard calibration + 2-point adjustment")
22 | 4.5 | 3 | A | ARVOR PNG | PTS | N
23 | 4.51 | 17 | A | ARVOR (cBar) | PTS | Y | similar to 4.5 but with a surface PRES offset in cBar (instead of dBar)
24 | 4.52 | 30 | A | ARVOR ARN (NAOS 2013) | PTS | Y | new "NAOS 2013" firmware
25 | 4.53 | 31 | A | ARVOR ASFAR | PTS | N | Arvor Argos deployed in ASFAR mode (similar to 4.51, except for configuration parameters)
26 | 4.54 | 32 | A | ARVOR ARN (NAOS 2013) DO | PTSO | Y | similar to 4.52 but with a DO sensor and TC26 additionnal configuration parameter
27 | 4.6 | - | A3 | ARVOR A3 | ? | N | no user manual, only specifications (cf. mantis #7388 et #9372)
28 | 4.61 | - | A3 | ARVOR A3 (bas débit) | ? | N | no user manual, only specifications (cf. mantis #12720)
29 | 5.0 | 101 | I | PROVBIO-A | PTS + bio | Y
30 | 5.1 | 102 | I | PROVBIO-B | PTS + bio | Y
31 | 5.2 | 103 | I | PROVCARBON | PTS + bio | Y
32 | 5.3 | ? | I | ARVOR C | ? | ? | to be implemented
33 | 5.4 | 204 | I | ARVOR I | PTS | N | prototype (2 floats only)
34 | 5.41 & 5.42 | 205 | I | ARVOR I | PTS | Y | commercial version (5.41 and 5.42 only differ with a not used PT parameter => same decoder)
35 | 5.43 | 210 | I | ARVOR ARN (NAOS 2013) Ir | PTS | Y | new "NAOS 2013" firmware with Iridium transmission (firmware 5900A00)
36 | 5.44 | 211 | I | ARVOR ARN (NAOS 2013) Ir | PTS | Y | similar to 5.43 but the bug on GPS location sign has been solved (in firmware 5900A01)
37 | 5.5 | - | I | PROVNUTS | ? | ?
38 | 5.6 | 202 | I | ARVOR_DEEP 3500 | PTSO | Spec | Arvor-deep3500 prototype (C1/2PHASE_DOXY -> DOXY using first method: "the Aanderaa standard calibration")
39 | 5.61 | 201 | I | ARVOR_DEEP 4000 | PTSO | Y | Arvor-deep4000 (C1/2PHASE_DOXY -> DOXY using third method: "Stern-Volmer equation")
40 | 5.62 | 203 | I | ARVOR_DEEP 4000 | PTSO | N | similar to 5.61 with one additionnal technical information
41 | 5.63 | 201 | I | ARVOR_DEEP 4000 | PTS | Y | similar to 5.61 but with no optode sensor (only one float: 6901246)
42 | 5.7 | 207 | I | PROVOR CTS3.1-DO Ir | PTSO | Y | C1/2PHASE_DOXY -> DOXY using first method: "the Aanderaa standard calibration"
43 | 5.71 | 206 | I | PROVOR CTS3.1-DO Ir | PTSO | Y | similar to 5.7 with (C1/2PHASE_DOXY -> DOXY using third method: "Stern-Volmer equation")
44 | 5.72 | 208 | I | PROVOR CTS3.1-DO Ir | PTSO | Y | similar to 5.7 with (C1/2PHASE_DOXY -> DOXY using second method: "the Aanderaa standard calibration + 2-point adjustment")
45 | 5.73 | 209 | I | ARVOR 2DO | PTSO | Spec | 2 prototypes (6901627 and 6901628)
46 | 5.8 | 301 | I | PROVOR BIO II (FLBB) | PTS + bio | Y | in INCOIS DAC only
47 | 5.31 | 302 | I | ARVOR CM | PTS + bio | N | Arvor Coastal Multi-sensor
48 | 5.32 | 303 | I | ARVOR CM | PTS + bio | N | Arvor Coastal Multi-sensor (with a CYCLOPS and a SEAPOINT)
49 | 5.9 | 105 | I (pseudo Rudics) | PROVOR BIO II (Remocean) | PTS + bio | Y | Remocean A without oxygen
50 | 5.91 | 106 | I (pseudo Rudics) | PROVOR BIO II (Remocean) | PTS + bio | Y | Remocean A with (C1/2PHASE_DOXY -> DOXY using first method: "the Aanderaa standard calibration")
51 | 5.92 | 107 | I (pseudo Rudics) | PROVOR BIO II (Remocean) | PTS + bio | Y | Remocean A with (C1/2PHASE_DOXY -> DOXY using third method: "Stern-Volmer equation")
52 | 6.01 | 109 | I (pseudo Rudics) | PROVOR BIO II (Remocean) | PTS + bio | Y | Remocean A with (BETA_BACKSCATTERING2 instead of FLUORESCENCE_CDOM) and (C1/2PHASE_DOXY -> DOXY using third method: "Stern-Volmer equation")
| Same CONFIG |  |  | Same TECH
| 1 -> 11, 12, 4, 19 |  |  | 1 -> 11, 3
| 3 alone |  |  | 12 -> 24, 17
| 24 -> 17 |  |  | 4 alone
| 25 alone |  |  | 19 -> 25, 27, 28, 29
| 27 -> 28, 29 |  |  | 30 alone
| 30 alone |  |  | 31 alone
| 31 alone |  |  | 32 alone
| 32 alone |  |  | 105 -> 106, 107, 109
| 105 -> 106, 107, 109 |  |  | 201 - > 202
| 201 -> 203 |  |  | 203 alone
| 202 alone |  |  | 205 - > 204, 206, 207, 208
| 204 alone |  |  | 209 alone
| 205 alone |  |  | 210 -> 211
| 206 -> 207, 208, 209 |  |  | 301 alone
| 210 -> 211 |  |  | 302 -> 303
301 alone
302 alone
303 alone
Note on C2: In itallic (grey cells) are the decoder versions implemented for the ANDRO project but not updated in the Coriolis decoder.
Note on B17: identical to 4.51
Note on B25: identical to 4.23

## Apex floats
Update date: 03/10/2016
Line # | Coriolis version | Matlab DecId # | Transmission (A/I) | Family name | Params | Doc (Y/N) | Comments
1 | 071412 | 1001 | A | Apex APF9A/DPF | PTS | Y
2 | 062608 | 1002 | A | Apex APF9A/DPF | PTS | Y
3 | 061609 | 1003 | A | Apex APF9A/DPF/NST | PTS | Y | NST data
4 | 021009 | 1004 | A | Apex APF9A/DPF/Ice detection | PTS | Y | Ice detection algorithm
5 | 061810 | 1005 | A | Apex APF9A/DPF | PTS | Y | Even if not mentionned in the User manual, the auxiliary engineering data are present in the transmitted data. Consequently 071412 and 061810 only differ by the ARGOSID information provided in the test msg #2 of the 071412 version.
6 | 093008 | 1006 | A | Apex APF9A/DPF/DO | PTSO | Y | Similar to 062608 but with DO measurements. In air DO measurements.
7 | 082213 | 1007 | A | Apex APF9A/DPF | PTS | Y
8 | 021208 | 1008 | A | Apex APF9A/DPF/DO | PTSO | Y | In air DO measurements
9 | 032213 | 1009 | A | Apex APF9A/DPF/DO | PTSO | Y | In air DO measurements
10 | 110613&090413&102015 | 1010 | A | Apex APF9A/DPF | PTS | Y
11 | 121512 | 1011 | A | Apex APF9A/DPF/Ice detection | PTS | Y | Ice detection algorithm
12 | 110813 | 1012 | A | Apex APF9A/DPF/Ice detection | PTS | Y | Ice detection algorithm
13 | 071807 | 1013 | A | Apex APF9A/DPF/DO | PTSO | Y
14 | 090810 | 1016 | A | Apex APF9A/DPF/DO | PTSO | Y | In air DO measurements
| Same CONFIG |  |  |  | Same TECH
| 1001 -> 1001, 1005, 1007, 1009, 1010, 1016 |  |  |  | 1001 -> 1001, 1005
| 1002 -> 1002, 1003, 1006 |  |  |  | 1002 -> 1002, 1006, 1008
| 1004 alone |  |  |  | 1003 alone
| 1008 -> 1008, 1013, 1014 |  |  |  | 1004 alone
| 1011 -> 1011, 1012 |  |  |  | 1007 alone
| 1015 alone |  |  |  | 1009 alone
1010 alone
1011 alone
1012 alone
1013 alone
1014 alone
1015 alone
1016 alone

## Metocean floats
Update date: 04/07/2016
Line # | Coriolis version | Matlab DecId # | Transmission (A/I) | Family name | Params | Doc (Y/N) | Comments
1 | 1.0 | 2001 | I | NOVA | PTS | Y | NOVA 1.4.5
2 | 2.0 | 2002 | I | DOVA | PTSO | Y | DOVA 1.0.2
| Same CONFIG |  |  | Same TECH
| 1001 -> 1001, 1005 |  |  | 1001 -> 1001, 1005
| 1002 -> 1002, 1003, 1006 |  |  | 1002 -> 1002, 1006
| 1004 alone |  |  | 1003 alone
1004 alone