## NKE floats
Update date: 19/07/2018
Line # | Coriolis version | Matlab DecId # | Transmission | Family name | Params | Doc (Y/N) | Comments | Firmware versions
1 | 1 | 6 | A | METOCEAN | PTS | Y
2 | 2.2 | 15 | A | PROVOR T | PT | N
3 | 2.6 & 2.7 | 13 | A | PROVOR T | PT | Y
4 | 3.21 | 16 | A | PROVOR CTF1 | PTC | N
5 | 3.5 | 14 | A | PROVOR CTF1-CTF2 | PTC | Y | similar to 3.61 for data messages and to 2.6 & 2.7 for technical message
6 | 3.61 | 9 | A | PROVOR CTF2 | PTC | Y |  | 3.51
7 | 3.8 | 8 | A | PROVOR CTF2-CTF3 | PTC | N | similar to 3.81 but with a 28 bits Argos Id (31 bytes available for the float Argos message)
8 | 3.81 | 5 | A | PROVOR CTF2 | PTC | Y
9 | 4.0 | - | A | ? | ? | N | only 1 float (not documented). Is it a prototype ? => float version not implemented
10 | 4.1 | 2 | A | PROVOR CTS2 | PTS | Y
11 | 4.11 | 10 | A | PROVOR CTS2 | PTS | N | similar to 4.1 but with a 28 bits Argos Id (31 bytes available for the float Argos message)
12 | 4.2 | 1 | A | PROVOR CTS3 | PTS | Y | similar to 4.21 but with a 28 bits Argos Id (31 bytes available for the float Argos message) | 4.84
13 | 4.21 | 11 | A | PROVOR CTS3 | PTS | N |  | 4.71
14 | 4.22 | 12 | A | PROVOR CTS3 (cBar) | PTS | N | similar to 4.2 but with a surface PRES offset in cBar (instead of dBar) | 4.80b, 4.83, 4.84
15 | 4.23 | 24 | A | PROVOR CTS3.1 | PTS | Y | similar to 4.22 but with the Arvor 4.51 software (prelude phase + new subsurface drift meas date implementation) | 5816A02
16 | 4.4 | 4 | A | PROVOR CTS3-DO (MOLAR_DOXY) | PTSO | Y
17 | 4.41 | 19 | A | PROVOR CTS3-DO (cBar) (MOLAR_DOXY) | PTSO | N | similar to 4.4 but with a surface PRES offset in cBar (instead of dBar) | 9.02, 9.03, 9.05, 9.06, 9.07, 5817A00
18 | 4.42 | 27 | A | PROVOR CTS3.1-DO (TPHASE_DOXY) | PTSO | Y | similar to 4.43 with TPHASE_DOXY parameter (instead of MOLAR_DOXY) (TPHASE_DOXY -> DOXY using third method: "Stern-Volmer equation") | 5817A05, 5817A08
19 | 4.43 | 25 | A | PROVOR CTS3.1-DO (MOLAR_DOXY) | PTSO | N | similar to 4.41 but with the Arvor 4.51 software (prelude phase + new subsurface drift meas date implementation) | 5817A00
20 | 4.44 | 28 | A | PROVOR CTS3.1-DO (TPHASE_DOXY) | PTSO | Y | similar to 4.42 with (TPHASE_DOXY -> DOXY using first method: "the Aanderaa standard calibration")
21 | 4.45 | 29 | A | PROVOR CTS3.1-DO (TPHASE_DOXY) | PTSO | Y | similar to 4.42 with (TPHASE_DOXY -> DOXY using second method: "the Aanderaa standard calibration + 2-point adjustment") | 201303032
22 | 4.5 | 3 | A | ARVOR PNG | PTS | N
23 | 4.51 | 17 | A | ARVOR (cBar) | PTS | Y | similar to 4.5 but with a surface PRES offset in cBar (instead of dBar) | 5605A04, 5605A06, 5605A07, 5611A01, 5816A01, 5816A04
24 | 4.52 | 30 | A | ARVOR ARN (NAOS 2013) | PTS | Y | new "NAOS 2013" firmware | 5605A07, 5605B04, 5900A01
25 | 4.53 | 31 | A | ARVOR ASFAR | PTS | N | Arvor Argos deployed in ASFAR mode (similar to 4.51, except for configuration parameters) | 5611A01
26 | 4.54 | 32 | A | ARVOR ARN (NAOS 2013) DO | PTSO | Y | similar to 4.52 but with a DO sensor and TC26 additionnal configuration parameter | 5605B05
27 | 4.6 | - | A3 | ARVOR A3 | ? | N | no user manual, only specifications (cf. mantis #7388 et #9372) | 1.2
28 | 4.61 | - | A3 | ARVOR A3 (bas débit) | ? | N | no user manual, only specifications (cf. mantis #12720)
29 | 5.0 | 101 | I | PROVBIO-A | PTS + bio | Y
30 | 5.1 | 102 | I | PROVBIO-B | PTS + bio | Y
31 | 5.2 | 103 | I | PROVCARBON | PTS + bio | Y
32 | 5.3 | ? | I | ARVOR C | ? | ? | to be implemented | 5603A06, 5603A08, 5603A09, 5603A10
33 | 5.4 | 204 | I | ARVOR I | PTS | N | prototype (2 floats only)
34 | 5.41 & 5.42 | 205 | I | ARVOR I | PTS | Y | commercial version (5.41 and 5.42 only differ with a not used PT parameter => same decoder) | 5605A01, 5605A04, 5605A07 & 5605A06
35 | 5.43 | 210 | I | ARVOR ARN (NAOS 2013) Ir | PTS | Y | new "NAOS 2013" firmware with Iridium transmission (firmware 5900A00) | 5900A00, 5900A01
36 | 5.44 | 211 | I | ARVOR ARN (NAOS 2013) Ir | PTS | Y | similar to 5.43 but the bug on GPS location sign has been solved (firmware 5900A01) | 5900A01, 5900B01
37 | 5.45 | 212 | I | ARVOR ARN Ir Ice | PTS | Y | similar to 5.44 with the first implemntation of ice detection algorithm (firmware 5900A03) | 5900A03, 5900A04
38 | 5.46 | 217 | I | ARVOR-ARN-DO Ir Ice | PTSO | Y | similar to 5.75 but for an Arvor-DO float instead of Provor-DO float. | 5900A04
39 | 5.5 | - | I | PROVNUTS | ? | ?
40 | 5.6 | 202 | I | ARVOR_DEEP 3500 | PTSO | Spec | Arvor-deep3500 prototype (C1/2PHASE_DOXY -> DOXY using first method: "the Aanderaa standard calibration") | 5608A04, 5608A05
41 | 5.61 | 201 | I | ARVOR_DEEP 4000 | PTSO | Y | Arvor-deep4000 (C1/2PHASE_DOXY -> DOXY using third method: "Stern-Volmer equation") | 5608A06, 5608A08
42 | 5.62 | 203 | I | ARVOR_DEEP 4000 | PTSO | N | similar to 5.61 with one additionnal technical information | 5608A08, 5608A10, 5608A10C
43 | 5.63 | 201 | I | ARVOR_DEEP 4000 | PTS | Y | similar to 5.61 but with no optode sensor (only one float: 6901246)
44 | 5.64 | 215 | I | ARVOR_DEEP 4000 | PTSO | Y | similar to 5.62 with "Near Surface" and "In Air" measurements | 5608A11
45 | 5.65 | 216 | I | ARVOR_DEEP 4000 | PTSO | N | similar to 5.64 with Ice algorithm | 5608B16
46 | 5.7 | 207 | I | PROVOR CTS3.1-DO Ir | PTSO | Y | C1/2PHASE_DOXY -> DOXY using first method: "the Aanderaa standard calibration"
47 | 5.71 | 206 | I | PROVOR CTS3.1-DO Ir | PTSO | Y | similar to 5.7 with (C1/2PHASE_DOXY -> DOXY using third method: "Stern-Volmer equation") | 5819A02
48 | 5.72 | 208 | I | PROVOR CTS3.1-DO Ir | PTSO | Y | similar to 5.7 with (C1/2PHASE_DOXY -> DOXY using second method: "the Aanderaa standard calibration + 2-point adjustment")
49 | 5.74 | 213 | I | PROVOR ARN DO Ir | PTSO | Y | similar to 5.44 for a PROVOR with Optode sensor (firmware 5900A02) | 5900A02, 5900A04
50 | 5.75 | 214 | I | PROVOR ARN DO Ir Ice | PTSO | Y | same firmware (5900A04) as 5.45 but on a Provor + CTDO data (instead of Arvor + CTD) | 5900A04
51 | 5.73 | 209 | I | ARVOR 2DO | PTSO | Spec | 2 prototypes (6901627 and 6901628) | 5610A00
52 | 5.8 | 301 | I | PROVOR CTS4 (FLBB) | PTS + bio | Y | in INCOIS DAC only
53 | 5.31 | 302 | I | ARVOR CM | PTS + bio | N | Arvor Coastal Multi-sensor | 1.08
54 | 5.32 | 303 | I | ARVOR CM | PTS + bio | N | Arvor Coastal Multi-sensor (with a CYCLOPS and a SEAPOINT) | 1.08
55 | 5.9 | 105 | I (pseudo Rudics) | PROVOR CTS4 (Remocean) | PTS + bio | Y | Remocean A without oxygen | 1.02, 1.03, 1.04, 1.06, 1.07, 1.08
56 | 5.91 | 106 | I (pseudo Rudics) | PROVOR CTS4 (Remocean) | PTS + bio | Y | Remocean A with (C1/2PHASE_DOXY -> DOXY using first method: "the Aanderaa standard calibration") | 1.03, 1.04, 1.06
57 | 5.92 | 107 | I (pseudo Rudics) | PROVOR CTS4 (Remocean) | PTS + bio | Y | Remocean A with (C1/2PHASE_DOXY -> DOXY using third method: "Stern-Volmer equation") | 1.02, 1.03, 1.04, 1.06, 1.07, 1.08
58 | 6.01 | 109 | I (pseudo Rudics) | PROVOR CTS4 (Remocean) | PTS + bio | Y | Remocean A with (BETA_BACKSCATTERING2 instead of FLUORESCENCE_CDOM) and (C1/2PHASE_DOXY -> DOXY using third method: "Stern-Volmer equation") | 1.06
59 | 5.93 | 110 | I (pseudo Rudics) | PROVOR CTS4 (Remocean) | PTS + bio | Y | Remocean A with (C1/2PHASE_DOXY -> DOXY using third method: "Stern-Volmer equation") + BISULFIDE&NITRATE | 1.07
60 | 6.11 | 111 | I (pseudo Rudics) | PROVOR CTS4 (AtlantOS) | PTS + bio | Y | Provor CTS4 Version 3.01 | 3.01
61 | 5.94 | 112 | I (pseudo Rudics) | PROVOR CTS4 (Remocean) | PTS + bio | Y | Remocean A with (C1/2PHASE_DOXY -> DOXY using first method: "the Aanderaa standard calibration + 2-point adjustment") | 1.03, 1.04, 1.06
62 | 7.01 | 121 | R | PROVOR CTS5 | PTS + bio | Y | CTS5 float (APMT and payload cards) - APMT V1.06.002 | 1.06.002
63 | 7.02 | 122 | R | PROVOR CTS5 | PTS + bio | Y | CTS5 float (APMT and payload cards) - APMT V1.06.010 | 1.06.010
64 | 7.03 | 123 | R | PROVOR CTS5 | PTS + bio | Y | similar to 7.02 with (C1/2PHASE_DOXY -> DOXY using: "the Aanderaa standard calibration + 2-point adjustment") - APMT V1.06.010 - Payload V 1.1772M.306 | 1.06.010
| Same CONFIG |  |  | Same TECH |  |  | PX management
| 1 -> 11, 12, 4, 19 | 111 alone | 213 alone | 1 -> 11, 3 | 121 alone | 214 -> 217 | 212 (5.45): PX00, 01, 02, 03 (03 for Ice)
| 3 alone | 121 -> 122, 123 | 214 -> 217 | 12 -> 24, 17 | 122 -> 123 | 215 alone | 213 (5.74): PX00, 01, 02, 03, 04 (03 and 04 for Optode)
| 24 -> 17 | 201 -> 203 | 215 alone | 4 alone | 201 - > 202 | 216 alone | 214 (5.75): PX00, 01, 02, 03, 04, 05 (03 and 04 for Optode, 05 for Ice)
| 25 alone | 202 alone | 216 alone | 19 -> 25, 27, 28, 29 | 203 alone | 301 alone | 215 (5.64): PX00, 01, 02, 03, 04 (03 and 04 for Optode)
| 27 -> 28, 29 | 204 alone | 301 alone | 30 alone | 205 - > 204, 206, 207, 208 | 302 -> 303 | 216 (5.65): PX00, 01, 02, 03, 04, 05 (03 and 04 for Optode, 05 for Ice)
| 30 alone | 205 alone | 302 alone | 31 alone | 209 alone |  | 217 (5.46): PX00, 01, 02, 03, 04, 05 (03 and 04 for Optode, 05 for Ice)
| 31 alone | 206 -> 207, 208, 209 | 303 alone | 32 alone | 210 -> 211
| 32 alone | 210 -> 211 |  | 105 -> 106, 107, 109, 110, 112 | 212 alone
| 105 -> 106, 107, 109, 110, 112 | 212 alone |  | 111 alone | 213 alone
Note on C2: In itallic (grey cells) are the decoder versions implemented for the ANDRO project but not updated in the Coriolis decoder.
Note on B17: identical to 4.51
Note on B25: identical to 4.23
Note on C37: New software: - common to CTD and CTDO floats - common to ARVOR and PROVOR floats - 2 tech msg (from our specifications)
Note on B39: Same firmaware as 5.75
Note on B52: Same firmaware as 5.45

## Apex floats
Update date: 15/05/2018
Line # | Coriolis version | Matlab DecId # | Transmission (A/I) | Family name | Params | Doc (Y/N) | Comments
1 | 071412 | 1001 | A | Apex APF9A/DPF | PTS | Y
2 | 062608 | 1002 | A | Apex APF9A/DPF | PTS | Y
3 | 061609 | 1003 | A | Apex APF9A/DPF/NST | PTS | Y | NST data
4 | 021009 | 1004 | A | Apex APF9A/DPF/Ice detection | PTS | Y | Ice detection algorithm
5 | 061810 | 1005 | A | Apex APF9A/DPF | PTS | Y | Even if not mentionned in the User manual, the auxiliary engineering data are present in the transmitted data. Consequently 071412 and 061810 only differ by the ARGOSID information provided in the test msg #2 of the 071412 version.
6 | 093008 | 1006 | A | Apex APF9A/DPF/DO | PTSO | Y | Similar to 062608 but with DO measurements. In air DO measurements.
7 | 082213 | 1007 | A | Apex APF9A/DPF | PTS | Y
8 | 021208 | 1008 | A | Apex APF9A/DPF/DO | PTSO | Y | In air DO measurements
9 | 032213 | 1009 | A | Apex APF9A/DPF/DO | PTSO | Y | In air DO measurements
10 | 110613&090413&102015 | 1010 | A | Apex APF9A/DPF | PTS | Y
11 | 121512 | 1011 | A | Apex APF9A/DPF/Ice detection | PTS | Y | Ice detection algorithm
12 | 110813 | 1012 | A | Apex APF9A/DPF/Ice detection | PTS | Y | Ice detection algorithm
13 | 071807 | 1013 | A | Apex APF9A/DPF/DO | PTSO | Y
14 | 082807 | 1014 | A | Apex APF9A/DPF/DO/FLNTU | PTSO+Bio | Y | In air DO + FLNTU measurements
15 | 020110 | 1015 | A | Apex APF9A/DPF/DO/FLBB | PTSO+Bio | Y | In air FLBB measurements
16 | 090810 | 1016 | A | Apex APF9A/DPF/DO | PTSO | Y | In air DO measurements
17 | 2.8.0 | 1021 | A | Apex APF11 | PTS | Y
18 | 2.10.4 | 1022 | A | Apex APF11 | PTS | Y
19 | 030410 | 1101 | I (Rudics) | Apex APF9A/DPF/DO/FLBB | PTSO+Bio | Y | Surf meas
20 | 120210 | 1102 | I (Rudics) | Apex APF9A/DPF | PTS | Y
21 | 012811 | 1103 | I (Rudics) | Apex APF9A/DPF | PTS | Y
22 | 020212 | 1104 | I (Rudics) | Apex APF9A/DPF/DO | PTSO | Y
23 | 030512 | 1105 | I (Rudics) | Apex APF9A/DPF/DO/FLBB | PTSO+Bio | Y | Surf meas
24 | 060612 | 1106 | I (Rudics) | Apex APF9A/DPF | PTS | N
25 | 062813_1 | 1107 | I (Rudics) | Apex APF9A/DPF/DO | PTSO | N
26 | 062813_2 | 1108 | I (Rudics) | Apex APF9A/DPF | PTS | Y
27 | 062813_3 | 1109 | I (Rudics) | Apex APF9A/DPF | PTS | Y
28 | 092813 | 1110 | I (Rudics) | Apex APF9A/DPF/DO/FLBB | PTSO+Bio | Y | Surf meas
29 | 073014 | 1111 | I (Rudics) | Apex APF9A/DPF/DO/FLBB | PTSO+Bio | Y | Surf meas
30 | 102815 | 1112 | I (Rudics) | Apex APF9A/DPF/DO/FLBB | PTSO+Bio | Y | Surf meas
31 | 110216 | 1113 | I (Rudics) | Apex APF9A/DPF/DO | PTSO | Y
32 | 090215 | 1314 | I (Sbd) | Apex APF9A/DPF | PTS | N
33 | 2.10.1 | 1321 | I (Sbd) | Apex APF11 | PTS | Y | CTD only
34 | 2.11.1 | 1322 | I (Sbd) | Apex APF11 | PTS+Bio | Y | CTD + DO +PH
| Same CONFIG |  |  |  | Same TECH
| 1001 -> 1001, 1005, 1007, 1009, 1010, 1016 |  |  |  | 1001 -> 1001, 1005
| 1002 -> 1002, 1003, 1006 |  |  |  | 1002 -> 1002, 1006, 1008
| 1004 alone |  |  |  | 1003 alone
| 1008 -> 1008, 1013, 1014 |  |  |  | 1004 alone
| 1011 -> 1011, 1012 |  |  |  | 1007 alone
| 1015 alone |  |  |  | 1009 alone
| 1021 alone |  |  |  | 1010 alone
| 1022 alone |  |  |  | 1011 alone
| 1101 -> 1101, 1110, 1112 |  |  |  | 1012 alone
| 1102 alone |  |  |  | 1013 alone
| 1103 -> 1103, 1104, 1106, 1107 |  |  |  | 1014 alone
| 1105 alone |  |  |  | 1015 alone
| 1108 -> 1108, 1109, 1113, 1314 |  |  |  | 1016 alone
| 1111 alone |  |  |  | 1021 -> 1021, 1022
| 1314 alone |  |  |  | 1101 alone
| 1321 -> 1321, 1322 |  |  |  | 1102 -> 1102, 1108, 1109, 1113
1103 -> 1103, 1104, 1106, 1107
1105 -> 1105, 1111
1110 -> 1110, 1112
1314 alone
1201 alone
1314 alone
1321 -> 1321, 1322

## Navis floats
Update date: 19/02/2018
Line # | Coriolis version | Matlab DecId # | Transmission (A/I) | Family name | Params | Doc (Y/N) | Comments
1 | 061113 | 1201 | I (Rudics) | Navis_A/DPF/DO | PTSO | N | NS+Surf meas
| Same CONFIG |  |  |  | Same TECH
| 1201 alone |  |  |  | 1201 alone

## Metocean floats
Update date: 19/02/2018
Line # | Coriolis version | Matlab DecId # | Transmission (A/I) | Family name | Params | Doc (Y/N) | Comments
1 | 1.0 | 2001 | I | NOVA | PTS | Y | NOVA 1.4.5
2 | 2.0 | 2002 | I | DOVA | PTSO | Y | DOVA 1.0.2
3 | 0.9 | 2003 | I | NOVA | PTS | Y | Similar to NOVA 1.4.5 except for housekeeping message (FID4042)
| Same CONFIG |  |  | Same TECH
| 2001 -> 2002, 2003 |  |  | 2001 -> 2002
2003 alone