## Sheet1
Version name | Creation date | Complete/Patch | Delivery mode | Description
001a | 2015-11-05 | C decPrv_20150511_001a | FTP | First named version.
001b | 2015-06-03 | P create_nc_traj_c_file_3_1.m create_nc_traj_b_file_3_1.m init_default_values.m | Mail (03/06/2015 11:06) | DATA_MODE set to 'R' when the float never transmitted sub-surface data (N_CYCLE = 1 and all associated arrays fill with FillValue).
001c | 2015-06-08 | P create_prv_drift_30.m create_prv_drift_27_28_29.m create_prv_drift_25.m create_prv_drift_3_17_24.m init_default_values.m | Mail (08/06/2015 11:24) | The float cycle times are not corrected yet from clock offset when drift measurement dates are computed.
001d | 2015-06-12 | P create_nc_mono_prof_b_files_3_1.m init_default_values.m | Mail (12/06/2015 10:14) | When a b profile has only core parameters, we create a 'default' b profile ('PRES' param only with no parameter data).
001e | 2015-06-17 | P create_nc_mono_prof_b_files_3_1.m init_default_values.m | Mail (17/06/2015 12:17) | Correction of '001d' version is not correct for core floats (they try to generate b nc files). Add a check that at least one non core profile exists between all the profiles to be stored in the nc file).
001f | 2015-06-24 | P get_config_file_number.m parse_input_param_common.m init_default_values.m | Mail (24/06/2015 10:46) | When we provide, in the decode_provor_2_nc_rt function parameter list, N (> 1) configuration files but no one that fit the provided WMO number, the XML report directory (g_decPrv_dirOutputXmlFile) is not initialized => we try to create the report as ./co041404_*.xml. With the applied correction, the information of the first provided configuration file is used to create the XML report.
001g | 2015-07-02 | P set_float_config_ir_sbd.m init_default_values.m | Mail (02/07/2015 15:55) | If an Iridium SBD float transmits multiple configurations for the same cycle, each new configuration replaces the previous one (bug detect on cycle #272 of float #6901038).
002a | 2015-07-08 | C decPrv_20150708_002a | FTP | Based on' 001g' version: - add decoderId #209 for Arvor 2DO Iridium floats (new version) - add decoderId #203 for Arvor deep 4000 Iridium floats: derived from decoderId #201 + added a new technical information (VOLTAGE_AcrossInsulation_mV ) - for Arvor deep float version (decoderIf #201, #202 and #203): + bug in PRESSURE_InternalVacuumAtSurface_mbar processing for the prelude phase + the desent phases duration can be more than 24 h (see 6901757 #17): this is now considered while computing the dates of the cycle - taking into account that bug '2047 dbar' has been fixed by NKE. - correction for conditional generation (flag = 2) of mono-profile nc file for Iridium floats. - in RTQC (V1.1 created): + initialize to '9' QC of missing values. + if <PARAM>_ADJUSTED_QC are set, they should be used (instead of <PARAM>_QC values) to compute PROFILE_<PARAM>_QC
002b | 2015-07-16 | P finalize_trajectory_data_ir_sbd.m init_default_values.m | Mail (16/07/2015 14:59) | Delete multiple N_MEASUREMENT and N_CYCLE records for a given cycle (anomaly encountered with float 6901038 #272: the float transmitted twice the TECH and PARAM messages).
002c | 2015-07-17 | P store_tech1_data_for_nc_201_202_203.m print_tech_data_in_csv_file_201_203.m print_tech_data_in_csv_file_202.m init_default_values.m | Mail (17/07/2015 16:18) | Surface pressure offset of Arvor Deep floats (decId 201, 202 and 203) is coded in two's complement.
002d | 2015-09-02 | P create_nc_multi_prof_c_file_3_1.m create_nc_multi_prof_b_file_3_1.m create_nc_mono_prof_c_files_3_1.m create_nc_mono_prof_b_files_3_1.m init_default_values.m | Mail (02/09/2015 15:42) | - N_PARAM is not the number of parameters of the NetCDF file but the maximum number of parameters for each given profile of the file. - cFormat = %.6f for parameters DOWN_IRRADIANCE380 , DOWN_IRRADIANCE412 and DOWN_IRRADIANCE490.
002e | 2015-09-04 | P create_nc_multi_prof_c_file_3_1.m init_default_values.m | Mail (04/09/2015 09:37) | Additionnal correction for point #1 of '002d' (N_PARAM).
002f | 2015-09-11 | P decode_prv_data_ir_rudics.m init_default_values.m | Mail (11/09/2015 09:51) | Sensor data array empty due to input SBD file of an unexpected size (float #6901650).
003a | 2015-12-11 | C decArgo_20151211_003a | FTP | Based on' 002f' version: - Apex decoder added (decPrv renamed decArgo) => decode_argo_2_nc_rt - 2 new decoders for Arvor CM floats - 1 new decoder for Arvor Argos ASFAR - NITRATE processing from APF frame (unused until the Matlab 'fitlm' function will be available) - the POSITIONING_SYSTEM of an Iridium (SBD) float profile can be 'GPS' or 'IRIDIUM' - 'comment_on_measurement_code' global attribute added to trajectories - MC codes sorted in the trajectories - RTQC: test #62 moved to #23
003b | 2016-01-14 | P init_float_config_ir_rudics.m process_profile_ir_rudics_SUNA_APF.m compute_drift_derived_parameters_ir_rudics.m compute_drift_derived_parameters_ir_sbd2.m compute_profile_derived_parameters_ir_rudics.m process_trajectory_data_ir_rudics_sbd2.m init_default_values.m | Mail (14/01/2016 11:14) | 1- Disable NITRATE processing from APF frame since the 'fitlm' Matlab function is not available yet. 2- manage Remocean float dysfunction
003c | 2016-01-18 | P move_files_ir_rudics.m init_default_values.m | Mail (18/01/2016 17:47) | In RT mode (i.e. with decode_Argo_2_nc_rt), delete the processed Iridium Rudics files (of Remocean floats), i.e. the files are moved to the 'archive' directory only with the DM decoder (decode_provor_2_csv and decode_provor_2_nc).
003d | 2016-01-19 | P read_mail_and_extract_attachment.m save_mail_content_and_extract_attachment.m init_default_values.m | Mail (19/01/2016 11:46) | Manage attachment of Iridium SBD mail files (in co_20151217T000434Z_300234060350130_001113_000000_6279.txt, 001114, 001115, 001116 and 001117 attachment file name is provided without '"' (Ex: filename=300234060350130_001113.sbd;)).
003e | 2016-01-26 | P process_profile_ir_rudics_OCR_mean_stdMed.m init_default_values.m | Mail (26/01/2016 17:32) | A variable, used in a warning message was not initialized.
003f | 2016-01-28 | P print_data_in_csv_file_ECO3_mean_stdMed_105_to_107.m print_data_in_csv_file_ECO3_mean_stdMed_108_109.m print_data_in_csv_file_OXY_mean_stdMed_301.m print_data_in_csv_file_OXY_mean_stdMed_302_303.m print_data_in_csv_file_ir_rudics_CROVER_mean_stdMed.m print_data_in_csv_file_ir_rudics_OCR_mean_stdMed.m print_data_in_csv_file_ir_rudics_OXY_mean_stdMed.m print_data_in_csv_file_ir_rudics_SUNA_mean_stdMed.m print_data_in_csv_file_ir_rudics_sbd2_CTD_mean_stdMed.m print_data_in_csv_file_ir_rudics_sbd2_FLNTU_mean_stdMed.m print_data_in_csv_file_ir_sbd2_CTD_mean_stdMed.m print_data_in_csv_file_ir_sbd2_CYCLOPS_mean_stdMed.m print_data_in_csv_file_ir_sbd2_FLBB_mean_stdMed.m print_data_in_csv_file_ir_sbd2_SEAPOINT_mean_stdMed.m process_profile_ECO3_mean_stdMed_105_to_107.m process_profile_ECO3_mean_stdMed_108_109.m process_profile_ir_rudics_CROVER_mean_stdMed.m process_profile_ir_rudics_CTD_mean_stdMed.m process_profile_ir_rudics_FLNTU_mean_stdMed.m process_profile_ir_rudics_OCR_mean_stdMed.m process_profile_ir_rudics_OXY_mean_stdMed.m process_profile_ir_rudics_SUNA_mean_stdMed.m process_profile_ir_sbd2_CTD_mean_stdMed.m process_profile_ir_sbd2_CYCLOPS_mean_stdMed.m process_profile_ir_sbd2_FLBB_mean_stdMed.m process_profile_ir_sbd2_FLNTU_mean_stdMed.m process_profile_ir_sbd2_OXY_mean_stdMed_301.m process_profile_ir_sbd2_OXY_mean_stdMed_302_303.m process_profile_ir_sbd2_SEAPOINT_mean_stdMed.m init_default_values.m | Mail (28/01/2016 08:40) | Anomaly when assigning mean data with stdev+median associated data when multiple levels have the same pressure.
003g | 2016-02-04 | P parse_input_param_iridium_sbd2_rt.m init_default_values.m | Mail (04/02/2016 16:20) | Bug while using 'decode_argo_2_nc_rt' for an Arvor CM which shared its IMEI with another float managed by the decoder.
003h | 2016-02-05 | P load_processed_data_ir_rudics_sbd2.m save_processed_data_ir_rudics_sbd2.m init_default_values.m | Mail (05/02/2016 10:52) | Reduce the size of the ".mat" files stored by the Remocean decoder to save already processed data.
003i | 2016-02-17 | P _config_param_name_201.csv _config_param_name_202.csv _config_param_name_201.json _config_param_name_202.json _config_param_name_203.json init_default_values.m | Mail (17/02/2016 09:55) | Correct the typo in the CONFIG_OptodePowerAcquisitionMode_NUMBER configuration parameter name ("NUMBER." instead of "NUMBER") of the Arvor Deep floats.
003j | 2016-02-22 | P decode_prv_data_ir_sbd_205.m is_buffer_completed_ir_sbd.m process_trajectory_data_204_205.m set_float_config_ir_sbd.m update_mail_data_ir_sbd.m init_default_values.m | Mail (22/02/2016 15:06) | Manage second Iridium session of Arvor Ir floats (PM16 parameter is immediatly considered by the float, all others parameters are considered the next cycle).
003k | 2016-02-25 | P decode_provor_argos_data.m process_trajectory_data_30.m init_default_values.m | Mail (25/02/2016 09:11) | First stabilization pressure are not correctly reported in the TRAJ files of Arvor ARN floats.
004a | 2016-02-29 | C decArgo_201602291_004a | FTP | Based on' 003k' version: - 6 new Apex decoders implemented - in air DOXY measurement stored in the trajectory (PPOX_DOXY parameter) - RTQC: profile RTQC updated, trajectory RTQC added - the CLS satellite pass headers are checked and corrected if needed - new tools created to update Argo format in existing V3.1 files
004b | 07/03/2016 08/03/2016 | P process_sensor_tech_data_ir_rudics_OCR.m process_sensor_tech_data_ir_sbd2_FLBB.m create_nc_multi_prof_b_file_3_1.m create_nc_mono_prof_b_files_3_1.m init_default_values.m | Mail (07/03/2016 17:17) Mail (08/03/2016 14:23) Mail (08/03/2016 15:34) | Typo ("w") in process_sensor_tech_data_ir_rudics_OCR.m and process_sensor_tech_data_ir_sbd2_FLBB.m. "Adjusted values are provided in the core profile file" added in SCIENTIFIC_CALIB_COMMENT of PRES in B files => bug for FLBB (no profile in #1 and #2).
004c | 2016-03-15 | P add_profile_date_and_location_201_to_209.m add_profile_date_and_location_ir_sbd2.m compute_profile_location_from_iridium_locations_ir_sbd.m compute_profile_location_from_iridium_locations_ir_sbd2.m create_nc_mono_prof_b_files_3_1.m create_nc_mono_prof_c_files_3_1.m decode_provor_iridium_sbd.m fill_empty_profile_locations_ir_sbd.m get_nc_profile_level.m get_profile_init_struct.m init_default_values.m | Mail (15/03/2016 15:14) | Manage nc mono-profile file update for Iridium (SBD or Rudics) floats. Particularly when the data of a given cycle is in two different log files.
004d | 2016-03-18 | P get_netcdf_param_attributes_3_1.m init_default_values.m | Mail (18/03/2016 10:22) | <PARAM>_STD 'valid_min' and 'valid_max' attributes temporarily set (until a new version of the checker can accept files where these attributes are missing).
004e | 2016-03-22 | P decode_provor_iridium_sbd.m decode_provor_iridium_sbd2.m delete_duplicated_sbd_files.m move_files_ir_sbd.m init_default_values.m | Mail (22/03/2016 17:27) | For the Iridium SBD decoders, process the buffer contents even when the last processed mail has no attachment .
004f | 2016-04-01 | P get_netcdf_param_attributes_3_1.m init_default_values.m | Mail (01/04/2016 14:23) | PPOX_DOXY:valid_max set to 5000.
004g | 2016-04-01 | P parse_rsync_log_ir_rudics.m create_float_config_apx_argos.m create_nc_meta_file_3_1.m init_default_values.m | Mail (01/04/2016 15:19) | 1 - Decoder Iridium Rudics: only lines with the 'f+++++++++' pattern are considered in the rsynclog files. 2 - Apex decoder: if no data have been received, create a configuration from the JSON file contents => we generate a TRAJ and a META file (to illustrate that the float is managed, even if it has not worked correctly).
004h | 2016-04-05 | P compute_prv_dates_30.m set_float_config_argos.m store_tech2_data_for_nc_30.m init_default_values.m | Mail (05/04/2016 17:57) | 1 - Correctly manage alternate profile depth. 2 - Check PET and DPST consistency when PARK == PROF (due to different resolutions the dates can be inconsistent).
004i | 2016-04-15 | P create_default_primary_profile.m decode_apex.m process_profile_ir_rudics_OXY_raw.m init_default_values.m | Mail (15/04/2016 10:58) | 1 - Manage Remoceans 6901472 and 6901473 incoherent data. 2 - Correct the Apex decoder (when used in 'profile' mode, the TECH and CONF NetCDF label names were not initialized).
004j | 2016-04-25 | P update_mail_data_ir_sbd.m add_profile_date_and_location_ir_sbd2.m add_profile_date_and_location_201_to_209_2001_2002.m init_default_values.m | Mail (25/04/2016 11:44) | Correctly set the Iridium mails to associated cycle numbers so that the needed Irdium date and location is computed from correct Iridum mail data.
004k | 2016-04-26 | P decode_provor_argos_data.m create_prv_drift_30.m init_default_values.m | Mail (26/04/2016 15:10) | Correctly manage missing tech1 while tech2 received for decId #30.
004l | 2016-05-10 | P all _techParamNames of NKE float versions init_default_values.m | Mail (10/05/2016 15:13) | Update pressure sensor offset tech label for all NKE float versions.
004m | 2016-05-13 | P compute_DOWN_IRRADIANCE380_105_to_109.m compute_DOWN_IRRADIANCE412_105_to_109.m compute_DOWN_IRRADIANCE490_105_to_109.m num_2_str.m print_sensor_tech_data_in_csv_file_ECO3_105_to_107.m print_sensor_tech_data_in_csv_file_ECO3_108_109.m print_sensor_tech_data_in_csv_file_ir_rudics_OCR.m print_sensor_tech_data_in_csv_file_ir_rudics_sbd2_FLNTU.m print_sensor_tech_data_in_csv_file_ir_sbd2_FLBB.m init_default_values.m | Mail (13/05/2016 16:55) | DOWN_IRRADIANCE_xxx values should be /100.
004n | 2016-05-19 | P _config_param_name_105.csv _config_param_name_105.json _config_param_name_106.json _config_param_name_107.json _config_param_name_109.json init_default_values.m | Mail (19/05/2016 09:13) | Change 'umole/L' to 'umol/L' in the SUNA configuration labels.
004o | 2016-07-01 | P store_gps_data_ir_sbd.m init_default_values.m | Mail (01/07/2016 16:22) | Est locations of Arvor Deep floats are considered as not valid (and then not reported in the traj file).
005a | 2016-06-28 | C decArgo_20160628_005a | FTP | Based on' 004n' version: - 1 new NOVA/DOVA decoder (20 floats) - DO processing reviewed (new processing for DOXY and PPOX_DOXY parameters) + PREDEPLOYMENT_CALIB_* information filled - few corrections on Traj data (to be compliant with first version of the traj checker) - NITRATE processed from transmitted spectrum + PREDEPLOYMENT_CALIB_* information filled
005b | 2016-07-01 | P store_gps_data_ir_sbd.m init_default_values.m | Mail (01/07/2016 16:22) | Est locations of Arvor Deep floats are considered as not valid (and then not reported in the traj file).
005c | 2016-07-07 | P get_config_file_number.m init_default_values.m | Mail (07/07/2016 17:37) | To choose between multiple configuration files for Nova float.
005d | 2016-07-08 | P create_nc_mono_prof_b_files_3_1.m update_meta_data.m init_default_values.m | Mail (08/07/2016 14:54) | Bug when checking if Nova profile file should be updated (Matlab 'dir' function used in a .m file where a variable named 'dir' is already present). Do not add DO parameters for V5.63 floats. Add POSITIONING_SYSTEM = 'IRIDIUM' to all floats with POSITIONING_SYSTEM = 'GPS' and with an Iridium SBD transmission (i.e. all but French Remocean floats).
006a | 2016-07-08 | C decArgo_20160708_006a | FTP | Based on' 005d' version: - 1 new Arvor ARN Iridium (5.43) decoder (7 floats) - 1 new Arvor ARN DO Argos (4.54) decoder (2 floats) - Traj RTQC: test #22 added to IN AIR measurements (MC=1099)
006b | 2016-07-12 | P update_meta_data.m compute_drift_derived_parameters_ir_rudics.m init_default_values.m | Mail (12/07/2016 15:33) | We should first check if a SUNA sensor is mounted on the float before adding 'on the fly' missing associated parameters. Bug corrected in float/cycle/profile numbers of the output log contents.
007a | 2016-09-16 | C decArgo_20160916_007a | FTP | Based on' 006b' version: - 6 new Apex Argos decoders (92 floats) - few corrections on previous version
007b | 2016-09-19 | P compute_nva_dates_1_2.m init_default_values.m | Mail (19/09/2016 17:52) | From NOVA float 6903179 we only received hydraulic message for its cycle #161 => we should manage cycle timings accordingly.
007c | 2016-09-20 | P compute_BBP700_301.m init_default_values.m | Mail (20/09/2016 16:33) | To process BBP700 for FLBB INCOIS floats the angular is 142 degree and the khi coef 1.097.
007d | 2016-09-21 | P compute_apx_times.m init_default_values.m | Mail (21/09/2016 09:38) | For Apex TST processing, use the 'improved method' before the TWR one (we had a bad trans repetition period in de data base which cause erroneous TST)
007e | 2016-09-22 | P compute_apx_times.m init_default_values.m | Mail (22/09/2016 11:54) | Complement to '007d' patch.
008a | 2016-10-21 | C decArgo_20161021_008a | FTP | Based on' 007e' version: - 2 new Apex Argos decoders (5 floats) - improvement of Iridium decoders: rsync log parsing, Bio data decoding, using virtual buffers
008b | 2016-11-09 | P decode_provor_iridium_sbd.m get_float_cycle_list_iridium_rudics.m copy_remocean_sbd_files.m decode_nova_iridium_sbd.m decode_nva_data_ir_sbd_2001.m decode_nva_data_ir_sbd_2002.m decode_provor_iridium_sbd.m decode_prv_data_ir_sbd_201_203.m decode_prv_data_ir_sbd_202.m decode_prv_data_ir_sbd_204.m decode_prv_data_ir_sbd_205.m decode_prv_data_ir_sbd_206_207_208.m decode_prv_data_ir_sbd_209.m decode_prv_data_ir_sbd_210_211.m init_default_values.m | Mail (09/11/2016 15:55) | For Provor Iridium and Nova floats, the decoder crashed when reprocessing data according to buffer list. For Provor Rudics floats, the data files are now stored in a 'loginName_wmo' directory (previously in a 'loginName' directory).
008c | 2016-12-14 | P decode_prv_data_ir_sbd_210_211.m init_default_values.m | Mail (14/12/2016 14:51) | Improve location sign determination for decId #210 floats. We now use the 'best' Iridium location, i.e. with minimum CEP radius (instead of the first one).
008d | 2016-12-20 | P ignore_duplicated_mail_files.m init_default_values.m | Mail (20/12/2016 08:19) | Correct selection of Iridium mail files to delete when duplicates exist (for float 6901468 which encountered Iridium transmission issues).
008e | 2016-12-20 | P decode_provor_2_nc_dm.m decode_argo_2_nc_rt.m init_default_values.m | Mail (20/12/2016 12:11) | When the info.json file is missing and many configuration files are provided, the decoder is not able to find which one should be used. It stops but the path of the XML report is not set. In this case we set this path to '.' under windows and to '/tmp' under Linux.
008f | 2016-12-21 | P compute_drift_NITRATE_BIS_105_to_109.m compute_profile_NITRATE_BIS_105_to_109.m init_default_values.m | Mail (21/12/2016 17:09) | Replace complex values of NITRATE with associated FillValue (6901865 #34: nitrate spectrum is inconsistent =>some processed NITRATE values are complex).
008g | 2017-01-17 | P decode_provor_iridium_sbd.m decode_prv_data_ir_sbd_201_203.m decode_prv_data_ir_sbd_202.m decode_prv_data_ir_sbd_204.m decode_prv_data_ir_sbd_205.m decode_prv_data_ir_sbd_206_207_208.m decode_prv_data_ir_sbd_209.m decode_prv_data_ir_sbd_210_211.m finalize_trajectory_data_ir_sbd.m finalize_trajectory_data_ir_sbd_nva.m print_calib_coef_in_csv.m store_gps_data_ir_sbd.m init_default_values.m | Mail (17/01/2017 17:32) | For decoder Ids 201 to 209: - Improve detection of Deep VS Surface phases: detection is now only based on number of transmitted messages and measurements (provided in the float tech information). - Improve cycle number management: the first deep cycle should be #1.
008h | 2017-02-08 | P get_prv_data_two_tech_msg.m split_argos_file_ghost.m rename_argos_input_file.m init_default_values.m | Mail (08/02/2017 11:13) | For decoder Ids 30 and 32: separate expected message Ids (4, 5, 6 for CTD floats and 7, 8, 9 for CTDO floats). For Apex Argos decoders: the ghost detection failed for float 6901855. We then split the Argos file only if the ghost message has at most 2 float messages in its satellite pass.
009a | 2017-02-21 | C decArgo_201702211_009a | FTP | Based on' 008h' version: - new decoder for CTS5 floats (decId 121)
009b | 2017-02-24 | P compute_prv_dates_210_211.m decode_provor_iridium_sbd.m decode_prv_data_ir_sbd_210_211.m finalize_trajectory_data_ir_sbd.m print_tech_data_in_csv_file_210_211.m process_trajectory_data_210_211.m store_gps_data_ir_sbd.m update_float_config_ir_sbd_210_211.m init_default_values.m | Mail (24/02/2017 08:52) | Update of decId 210 and 211 to manage: - duplicates in float transmission (3901863 and 3901868) - reset of a float at sea (3901863) - no data sample during subsurface cycle (but only for cycles #21, #22 and #23 of 3901863)
009c | 2017-02-27 | P decode_provor_iridium_sbd.m init_default_values.m | Mail (27/02/2017 09:41) | Assign a configuration to cycle #0 data. Useful when a float stays all its life in EOL mode.
009d | 2017-02-27 | P decode_provor_iridium_rudics_cts4 init_default_values.m | Mail (27/02/2017 14:54) | add_launch_data_ir_rudics has no argument now.
009e | 2017-03-02 | P add_vertical_sampling_scheme_ir_rudics_cts5_from_payload.m cut_ctd_profile_ir_rudics.m decode_payload_data.m get_payload_config.m print_dates_in_csv_file_121.m print_payload_data_in_csv_file_121.m process_profiles_ir_rudics_cts5_from_payload.m init_default_values.m | Mail (02/03/2017 17:13) | Update needed to cope with CTS5 float anomaly: 6902742 transmitted the payload configuration with the payload data.
009f | 2017-03-03 | P decode_provor_iridium_sbd.m decode_prv_data_ir_sbd_201_203.m decode_prv_data_ir_sbd_202.m decode_prv_data_ir_sbd_204.m decode_prv_data_ir_sbd_205.m decode_prv_data_ir_sbd_206_207_208.m decode_prv_data_ir_sbd_209.m decode_prv_data_ir_sbd_210_211.m is_buffer_completed_ir_sbd.m process_trajectory_data_204_205.m set_float_config_ir_sbd.m set_float_config_ir_sbd_nva.m init_default_values.m | Mail (03/03/2017 17:01) | Following the '008g' patch, one global variable was not correctly initialized when decoding data from buffer list.
010a | 2017-03-28 | C decArgo_20170328_010a | FTP | Based on '009f' version: - new decoder for CTS4 BISULFIDE (decId 110) - update of SENSOR and SENSOR_MODEL names + few static configuration parameters - finalization of CTS5 floats with SUNA sensor - specific QC test implemnted for BBP - evolutions for the Trajectory files to be accepted by the (coming soon) GDAC TRAJ checker - buoyancy actions reported in the TECH_AUX files - management of data transmitted twice when float is switched into EOL mode (decId 201 & 211)
011a | 2017-04-24 | C decArgo_20170424_011a | FTP | Based on '010a' version: - new decoder for ARVOR-ARN-IR Ice floats (Coriolis version 5.45 decId 212) - new decoder for PROVOR-ARN-DO-IR floats (Coriolis version 5.74 decId 213)
011b | 2017-04-25 | P add_configuration_number_ir_rudics_cts5.m collect_technical_data_cts5.m collect_trajectory_data_cts5.m compute_nva_dates_1_2.m decode_event_data_cts5.m decode_nva_data_ir_sbd_2001.m decode_nva_data_ir_sbd_2002.m get_expected_file_list.m get_nva_cycle_time_init_struct.m parse_input_param_iridium_rudics_dm.m process_trajectory_data_2001.m process_trajectory_data_2002.m process_trajectory_data_cts5.m init_default_values.m | Mail (25/04/2017 17:46) | Manage: - Dova 6903190: switched in EOL mode - CTS5 6902742: switched in EOL mode after an emergency ascent - update dm decoder - update configuration labels for Arvor Ice (decId 212)
011c | 2017-05-01 | P compute_nva_dates_1_2.m decode_nova_iridium_sbd.m decode_nva_data_ir_sbd_2001.m decode_nva_data_ir_sbd_2002.m finalize_trajectory_data_ir_sbd_nva.m get_nva_clock_offset.m get_nva_cycle_time_init_struct.m process_trajectory_data_2001.m process_trajectory_data_2002.m init_default_values.m | Mail (01/05/2017 19:57) | Correctly manage EOL cycles of Nova 6903194 and Dova 6903180 and 6903190. The prelude cycle is numbered 255 (float number) (cf. 6903194) then the floats switched in EOL (with incremented cycle numbers) and finally when cycle number 255 (float number) is reached, all following EOL cycles are numbered 255 (float number). In decoder output, the prelude is stored in cycle #0, the EOL cycles are stored according to cycle numbers that have been received. Thus, cycle 256 gathers all GPS locations received in the last part of the float EOL (with float cycle number 255).
011d | 2017-05-09 | P get_prv_data_two_tech_msg.m init_default_values.m | Mail (09/05/2017 14:39) | Manage EOL of float 6902685.
011e | 2017-05-12 | P decode_nva_data_ir_sbd_2001.m decode_nva_data_ir_sbd_2002.m finalize_trajectory_data_ir_sbd_nva.m init_default_values.m | Mail (12/05/2017 09:28) | Manage EOL of Nova/Dova floats.
011f | 2017-05-15 | P create_nc_mono_prof_c_files_3_1.m init_default_values.m | Mail (15/05/2017 11:05) | Manage anomaly of float 6902764 #58 (one packet of the ascending profile transmitted twice) in the decision to generate or not the PROF.nc file ( when GENERATE_NC_MONO_PROF = 2).
011g | 2017-05-15 | P compute_prv_dates_30_32.m decode_provor_argos_data.m process_trajectory_data_30.m process_trajectory_data_32.m init_default_values.m | Mail (15/05/2017 16:08) | Anomaly in decoderId #30 and #32. Grounding cycle information is reported in the TECH file but not in the TRAJ file (cf. 39001927 #7).
011h | 2017-05-18 | P add_profile_date_and_location_201_to_213_2001_2002.m add_profile_date_and_location_ir_rudics_cts4.m add_profile_date_and_location_ir_rudics_cts5.m add_profile_date_and_location_ir_sbd2.m compute_interpolated_profile_location.m decode_prv_data_ir_sbd_201_203.m decode_prv_data_ir_sbd_202.m decode_prv_data_ir_sbd_210_211.m decode_prv_data_ir_sbd_212.m decode_prv_data_ir_sbd_213.m fill_empty_profile_locations_argos.m fill_empty_profile_locations_ir_rudics.m fill_empty_profile_locations_ir_sbd.m fill_empty_profile_locations_ir_sbd2.m get_platform_type.m get_wmo_instrument_type.m interpolate_between_2_locations.m read_argos_file_fmt1.m read_argos_file_fmt2.m init_default_values.m | Mail (18/05/2017 17:50) | 1 - Correction of "Float #%d Cycle #%d: Shift in float day (previous offset = %d (%s), new offset = %d (%s))" message contents. 2 - Correction of the interpolation between 2 fixes located on each part of the date line. 3 - PLATFORM_TYPE = 'DOVA' and WMO_INST_TYPE = '869' is not accepted any more for DOVA float => replaced by PLATFORM_TYPE = 'NOVA' and WMO_INST_TYPE = '865' (i.e. NOVA and DOVA share the same PLATFORM_TYPE and WMO_INST_TYPE).
012a | 2017-05-30 | C decArgo_20170530_012a | Cloud | Based on '011h' version: - new technical parameters (stored in TECH_AUX files) used for Coriolis internal monitoring of float tech data - management of roll-over to decode grounding day for DecId 201, 202, 203 (Arvor Deep) - correction of grounding dates (when relative to "descent to profile depth" phase) for DecId 210, 211, 212, 213 - duplication of PRES axis in b PROF files (even when no b parameter is sampled in the concerned N_PROF profile)
012b | 2017-06-08 | P create_nc_meta_aux_file.m init_default_values.m | Mail (08/06/2017 15:17) | DATA_CENTRE added to META_AUX file format.
012c | 2017-06-12 | P add_profile_date_and_location_30_32.m parse_input_param_argos.m rename_argos_input_file.m init_default_values.m | Mail (12/06/2017 10:52) | - correction of anomalies raised when very few Argos data is processed (in 'profile') - process Argos input file in 'profile' mode when it contains at least g_decArgo_minNumMsgForProcessing (=5) float messages
012d | 2017-06-23 | P decode_cycle_number_nva_data_ir_sbd.m decode_nova_iridium_sbd.m read_nova_iridium_sbd.m init_default_values.m | Mail (23/06/2017 15:04) | Manage specific EOL of Nova 6903192.
013a | 2017-09-05 | C decArgo_20170905_013a | Cloud | Based on '012d' version: - 13 new decoders for Apex Iridium Rudics floats - new decoder for Navis floats - new decoder for PROVOR-DO-IR Ice floats (Coriolis version 5.75 decId 214) - new decoder for ARVOR-DEEP floats with "Near Surface" and "In Air" measurements (Coriolis version 5.64 decId 215) - correction on ARVOR-ARN-IR Ice floats decoder (Coriolis version 5.45 decId 212): Ice mode is optional - correction of grounding date for Argos floats - update of generate_json_float_meta_* tools (creation of RT version)
013b | 2017-09-11 | P compute_prv_dates_204_to_209.m compute_prv_dates_30_32.m create_prv_drift_30.m init_default_values.m create_prv_drift_32.m estimate_cycle_number.m estimate_cycle_number_209.m process_profiles_201_203_215.m process_profiles_202.m process_profiles_204_205.m process_profiles_206_to_208_213_214.m process_profiles_209.m process_profiles_210_to_212.m set_float_config_argos.m store_tech2_data_for_nc_212_214.m | Cloud | Anomaly in '013a' concerning the default value used for a configuration value retrieved with the "get_config_value" function.
013c | 2017-09-11 | P init_default_values.m decode_provor_iridium_sbd.m get_nc_tech_parameters_json.m store_tech1_data_for_nc_201_to_203_215.m store_tech1_data_for_nc_210_to_214.m store_tech1_data_for_nc_30.m store_tech1_data_for_nc_32.m store_tech2_data_for_nc_201_203_215.m store_tech2_data_for_nc_202.m store_tech2_data_for_nc_210_211_213.m store_tech2_data_for_nc_212_214.m store_tech2_data_for_nc_30_32.m store_tech_data_for_nc_2001.m store_tech_data_for_nc_2002.m store_tech_data_for_nc_204_to_208.m store_tech_data_for_nc_209.m | Cloud | Update to report technical information of 'surface' cycles in the TECH_AUX files (for decoders 30, 32, 201 to 215, 2001 and 2002).
013d | 2017-09-11 | P init_default_values.m finalize_profile_aux_ir_rudics_cts5.m process_apx_ir_rudics_profile.m | Cloud | Double precision lost for 'MTIME' data (stored in a single precision variable).
013e | 2017-09-13 | P init_default_values.m add_vertical_sampling_scheme_ir_rudics.m decode_prv_data_ir_rudics.m | Cloud | For CTS4 float decoders: check if received packets are consistent with sensor mounted on the float + create a default VSS when configuration information are missing.
013f | 2017-09-19 | P init_default_values.m adjust_clock_offset_apx_ir_rudics.m decode_apex_iridium_rudics_data.m decode_apx_ir_rudics.m decode_msg_apx_ir_rudics.m get_apx_ir_rudics_float_time_init_struct.m print_dates_in_csv_file_apx_ir_rudics.m process_apx_ir_rudics_time_data_evts.m process_trajectory_data_apx_ir_rudics.m | Cloud | For Apex Ir and Navis (decoder Id 1101 to 1113 and 1201): use the profile terminated date from .msg file to set AET if no other information is available from .log file.
014a | 2017-09-26 | C decArgo_20170926_014a | Cloud | Based on '013f' version: - one new decoder (decId 122) for Provor CTS5 floats (7.02) (with AMPT version 1.06.010)
014b | 2017-09-28 | P init_default_values.m decode_prv_data_ir_sbd_215.m | Cloud | Global variables g_decArgo_13Or11TypePacketExpected and g_decArgo_14Or12TypePacketExpected not initialized in some cases (decId 215).
014c | 2017-09-29 | P init_default_values.m decode_provor_iridium_sbd.m decode_prv_data_ir_sbd_210_211.m decode_prv_data_ir_sbd_212.m decode_prv_data_ir_sbd_213.m decode_prv_data_ir_sbd_214.m process_trajectory_data_202.m process_trajectory_data_210_to_212.m process_trajectory_data_213_214.m update_float_config_ir_sbd_210_211_213.m update_float_config_ir_sbd_212_214.m | Cloud | When a float has been reset at sea 'float internal cycle number' and 'decoder cycle number' differ. We should use 'float internal cycle number' to manage configuration parameters at each cycle (bug detected from erroneous management of alternate profile depth for float 6901250). Correction for DecId: 210 to 214 (all decId that manage reset of the float).
014d | 2017-10-03 | P init_default_values.m process_apx_ir_rudics_profile.m | Cloud | For Apex Iridium and Navis floats, create the 'Primary sampling' profile by merging HR and LR data.
014e | 2017-10-03 | P init_default_values.m compute_nva_dates_1_2.m decode_nva_data_ir_sbd_2001.m decode_nva_data_ir_sbd_2002.m print_tech_data_in_csv_file_2001.m print_tech_data_in_csv_file_2002.m store_gps_data_ir_sbd_nva.m | Cloud | Manage specificities of EOL transmitted data for a Nova float (to process 6903195 received data).
014f | 2017-10-03 | P init_default_values.m format_position.m print_float_tech_data_in_csv_file_ir_rudics_one.m print_float_tech_data_in_csv_file_ir_sbd2_one.m print_tech_data_in_csv_file_201_203_215.m print_tech_data_in_csv_file_202.m print_tech_data_in_csv_file_204.m print_tech_data_in_csv_file_205_to_209.m print_tech_data_in_csv_file_210_211.m print_tech_data_in_csv_file_212.m print_tech_data_in_csv_file_213.m print_tech_data_in_csv_file_214.m | Cloud | Format position in CSV decoded files of NKE floats (from decimal values to degrees and decimal minutes).
014g | 2017-10-04 | P init_default_values.m collect_trajectory_data_ir_rudics_sbd2.m process_profile_ir_rudics_CTD_mean_stdMed.m process_profile_ir_rudics_CTD_raw.m process_profile_ir_rudics_OXY_mean_stdMed.m process_profile_ir_rudics_OXY_raw.m process_profile_ir_sbd2_CTD_mean_stdMed.m process_profile_ir_sbd2_OXY_mean_stdMed_301.m process_profile_ir_sbd2_OXY_mean_stdMed_302_303.m process_profiles_201_203_215.m process_profiles_202.m process_profiles_204_205.m process_profiles_206_to_208_213_214.m process_profiles_209.m process_profiles_210_to_212.m process_sensor_tech_data_ir_rudics_sbd2_CTD.m process_trajectory_data_201_203.m process_trajectory_data_202.m process_trajectory_data_204_205.m process_trajectory_data_206_207_208.m process_trajectory_data_209.m process_trajectory_data_210_to_212.m process_trajectory_data_213_214.m process_trajectory_data_215.m store_tech2_data_for_nc_201_203_215.m store_tech2_data_for_nc_202.m store_tech2_data_for_nc_210_211_213.m store_tech2_data_for_nc_212_214.m store_tech_data_for_nc_204_to_208.m store_tech_data_for_nc_209.m | Cloud | Do not consider "subsurface point" value when PTS = 0 0 0. It has not been set because the float didn't dive deep enough.
015a | 2017-10-16 | C decArgo_20171016_015a | Cloud | Based on '014g' version: - update of decoders 212 and 214 to manage delayed data that can occur with float versions (5.45 and 5.75)
016a | 2017-11-09 | C decArgo_20171109_016a | Cloud | Based on '015a' version: - new decoder for Apex Iridium SBD floats (decId 1314) : 2 floats - improvment of Apex Iridium RUDICS décoders: retrieve clok offset information from .msg files (if no (or very few) .log files are provided) - corrections on Apex Iridium RUDICS decoders: NB_SAMPLE parameter should not be in B-TRAJ files - MTIME moved from PROF_AUX files to B-PROF files - MC27 configuration parameter managed in decId 213 and 214 + PTS data packets managed in decId 214
016b | 2017-11-13 | P init_default_values.m decode_provor_iridium_rudics_cts5.m | Cloud | Provor CTS5 decoders: initialize "g_decArgo_patternNumFloat" before creating VSS of corrected cycles.
016c | 2017-11-15 | P init_default_values.m create_config_param_names_ir_sbd.m | Cloud | MC27 is not supposed to be managed by decId 212 floats.
016d | 2017-11-16 | P init_default_values.m get_config_file_number.m | Cloud | Update of the algorithm used to choose between multiple input configuration files (erroneous for decId 1314).
016e | 2017-11-20 | P init_default_values.m set_n_cycle_vs_n_meas_consistency.m | Cloud | Check empty structures before adressing them.
016f | 2017-11-23 | P init_default_values.m decode_provor_iridium_sbd_delayed.m | Cloud | Bug corrected: infinite loop when replaying data buffers of a float that experienced delayed data transmission.
016g | 2017-12-05 | P init_default_values.m set_n_cycle_vs_n_meas_consistency.m | Cloud | Bug corrected: TRAJ N_CYCLE vs N_MEASUREMENT check failed for data sent by Remocean #6901439
016h | 2018-02-06 | P init_default_values.m get_netcdf_param_attributes_3_1.m | Cloud | RAW_DOWNWELLING_* parameters stored in FLOAT instead of DOUBLE
017a | 2018-02-02 | C decArgo_20180202_017a | Cloud | Based on '016g' version: - 1 new decoder (decId 123) for PROVOR CTS5 float equipped with PH sensor (coriolis version 7.03): 1 float - 2 new decoders (decId 1014 and 1015) for Apex Argos BGC floats (coriolis versions 082807 & 020110): 4 and 2 floats - RAW_DOWNWELLING_* parameter data stored in FLOAT type (instead of DOUBLE) - FillValue of MTIME parameter set to double(999999) - miscellaneous corrections on Ice float decoders
017b | 2018-02-06 | P init_default_values.m get_netcdf_param_attributes_3_1.m | Cloud | FillValue of MTIME (temporarily) set to 99999 (instead of 999999)
017c | 2018-02-06 | P init_default_values.m decode_provor_iridium_sbd_delayed.m process_profiles_201_203_215.m process_profiles_202.m process_profiles_206_to_208_213.m process_profiles_210_211.m process_profiles_212.m process_profiles_214.m process_profiles_216.m process_trajectory_data_201_203.m process_trajectory_data_202.m process_trajectory_data_210_211.m process_trajectory_data_212.m process_trajectory_data_213.m process_trajectory_data_214.m process_trajectory_data_215.m process_trajectory_data_216.m store_tech2_data_for_nc_201_203_215.m store_tech2_data_for_nc_202.m store_tech2_data_for_nc_210_211_213.m store_tech2_data_for_nc_212_214.m store_tech2_data_for_nc_216.m | Cloud | - cope with erroneous transmission of float 3902136 during cycle #2 - similar to '014g' patch for floats which transmit PSAL with an offset of 10
017d | 2018-02-07 | P init_default_values.m sensor_2_value_for_pressure_ir_rudics_sbd2.m print_sensor_tech_data_in_csv_file_ir_rudics_sbd2_CTD.m | Cloud | Update of INCOIS FLBB floats decoder (decId 301)
018a | 2018-02-20 | C decArgo_20180220_018a | Cloud | Based on '017d' version: - 1 new decoder (decId 217) for Arvor-Ir-DO floats (coriolis version 5.46): 1 float - 1 new decoder (decId 2003) for NOVA floats (coriolis version 0.9): 2 floats - improvment of existing NOVA/DOVA decoders to process EOL data - improvment of Deep-DO-Ice (5.65) float decoder to manage second Iridium session - add a 'slope' coefficient to RT adjustments provided from the Coriolis data base
018b | 2018-02-28 | P init_default_values.m is_buffer_completed_ir_sbd_delayed.m | Cloud | Bug in PT33 configuration value retrieval for decId 216 (5.65)
018c | 2018-02-28 | P init_default_values.m init_float_config_apx_argos.m init_float_config_apx_ir.m | Cloud | Incorrect name for JSON meta-data storage structure (used to retrieve RT adjustment information).
018d | 2018-03-02 | P init_default_values.m parse_input_param_iridium_rudics_rt.m | Cloud | DecId 123 was ignored from the rsync log file parsing procedure.
018e | 2018-03-02 | P init_default_values.m read_argos_file_fmt1.m | Cloud | Error in read_argos_file_fmt1 => no output data ! (error since '018a' version)
018f | 2018-03-13 | P init_default_values.m duplicate_files_ir_cts5.m | Cloud | Correction of CTS5 float duplication file when the file already exists
018g | 2018-03-14 | P init_default_values.m create_nc_mono_prof_aux_files.m store_gps_data_ir_sbd_nva_2001_2002.m store_gps_data_ir_sbd_nva_2003.m | Cloud | - bug in PROF_AUX creation for Apex Argos BGC float (in RT with fla = 2) - bug in NOVA #6903278 float processing (code more robust when erroneous data is transmitted by the float)
019a | 2018-03-26 | C decArgo_20180326_019a | Cloud | Based on '018g' version: - 1 new decoder (decId 111) for Provor CTS4 V3.xx floats (coriolis version 6.11): 6 floats for Coriolis, 8 floats for INCOIS - update of existing CTS4 decoders (erroneous decoding of STDEV+Median data for ECO3, CROVER and SUNA sensors) - update of Argo parameter list (for 'nc_create_synthetic_profile' tool) - when the bad decoder is used (RT vs DM) a DECODING_ERROR is raised + the nc file generation is skipped - the DM CTS4 decoder is now able to shift decoded cycle numbers
019b | 2018-03-27 | P init_default_values.m decode_provor_iridium_rudics_cts4.m | Cloud | Bug in CST4 Remocean decoders (decId 105 to 110): the buffer timeout is not raised anymore.
019c | 2018-03-30 | P init_default_values.m process_profiles_ir_rudics_cts5_from_payload | Cloud | For Provor CTS5 decoders: change message level (ERROR to WARNING) when data sampled during the' descent to prof' phase has been received.
019d | 2018-04-16 | P init_default_values.m decode_provor_iridium_rudics_cts4.m decode_prv_data_ir_rudics_cts4_111.m duplicate_files_ir.m duplicate_files_ir_cts4.m parse_input_param_iridium_rudics_dm.m parse_input_param_iridium_rudics_rt.m parse_rsync_log_ir_rudics_cts4_105_to_110.m parse_rsync_log_ir_rudics_cts4_111.m | Cloud | For decId 111 (Provor CTS4 V3.xx floats; coriolis version 6.11): - take into account that rsync log files are stored in the "DIR_INPUT_RSYNC_LOG/float_login_name" directory. - in "predefined buffer" mode we must check the buffer contents to update the global variable g_decArgo_receivedDataPhase (used in the following decoding steps).
020a | 2018-04-27 | C decArgo_20180427_020a | Cloud | Based on '019d' version: - 1 new decoder (decId 1021) for Apex APF11 Argos (2.8.0 version): 6 floats
021a | 2018-05-16 | C decArgo_20180516_021a | Cloud | Based on '020a' version: - 1 new decoder (decId 1022) for Apex APF11 Argos (2.10.4 version): 5 floats. - all 'copyfile' or 'movefile' functions used in the decoder now report an ERROR message in the log file when the wanted action failed.
021b | 2018-05-17 | P init_default_values.m create_output_float_config_argos.m read_nova_iridium_sbd.m rename_argos_input_file.m store_gps_data_ir_sbd_nva_2001_2002.m | Cloud | For decId 1021 and 1022 (Apex APF11 Argos): - in RT mode: don't apply ghost detection algorithm For decId 2001 and 2002 (NOVA/DOVA): - manage erroneous data received from float #6903178 during the EOL mode - correct erroneous storage of GPS latitudes and longitudes
021c | 2018-05-18 | P init_default_values.m create_vertical_sampling_scheme_description_apx_argos.m | Cloud | For decId 1021 and 1022 (Apex APF11 Argos): - bug: a typo in configuration labels prevents to set the detailed description of the VSS
022a | 2018-06-07 | C decArgo_20180606_022a | Cloud | Based on '021c' version: - 1 new decoder (decId 1321) for Apex APF11 Iridium (2.10.1 version): 1 float - correction of Apex APF11 Argos decoders: crashed when PnPCycleLen > 1 - for all Apex Argos decoders: STARTUP_DATE can be stored in the data base with the format 'dd/mm/yyyy HH:MM:SS' or 'YYYYMMDDHHMMSS'
022b | 2018-06-18 | P ARGO_simplify_getpressureaxis_v6.m get_m_prof_file_size.m lov_netcdf_pickprod.m nc_compare_m_prof_file_size.m nc_create_merged_profile.m nc_create_merged_profile_.m nc_create_merged_profile_rt.m nc_create_synthetic_profile.m nc_create_synthetic_profile_.m nc_create_synthetic_profile_rt.m nc_merged_prof_adj_2_csv.m nc_synthetic_prof_adj_2_csv.m | Cloud | First version of merged profile (version 2) (M-PROF) generating tool. First version of synthetic profile (S-PROF) generating tool.
022c | 2018-06-20 | P ARGO_simplify_getpressureaxis_v6.m nc_create_merged_profile_rt.m nc_create_synthetic_profile_rt.m | Cloud | Updated version of M&S-PROF generating tools (same version number because no files have been generated yet). New version of ARGO_simplify_getpressureaxis_v6.m file (provided by bittig@obs-vlfr.fr on 19/06/2018 16:58).
022d | 2018-06-21 | P nc_create_merged_profile_rt.m nc_create_synthetic_profile_rt.m | Cloud | Updated version of M&S-PROF generating tools (same version number because no files have been generated yet): the name of the XML report file can be set through an input parameter.
022e | 2018-06-25 | P nc_create_synthetic_profile_.m | Cloud | Print Matlab error in log file when ARGO_simplify_getpressureaxis_v6 function crashes.
022f | 2018-06-26 | P init_default_values.m add_to_list.m base64decode.m decode_provor_iridium_rudics_cts4.m duplicate_files_ir_cts4.m get_cycle_num_from_sbd_name_ir_rudics.m get_dir_files_info_ir_rudics.m get_float_cycle_list_iridium_rudics_cts4.m get_list_files_info_ir_rudics.m parse_rsync_log_ir_rudics_cts4_105_to_110.m remove_from_list_ir_rudics.m split_rudics_sbd_files.m copy_remocean_sbd_files.m correct_remocean_sbd_file_name.m | Cloud | For PROVOR CTS4 with Iridium transmission (decId 105 to 111) consider input files uploaded by the float (.bin or .b64 depending on transmission configuration).
022g | 2018-06-26 | P nc_create_synthetic_profile.m nc_create_merged_profile.m | Cloud | Input argument of tools 'nc_create_synthetic_profile' and 'nc_create_merged_profile' could be a unique WMO number provided as a string (Ex: nc_create_merged_profile('6901580')).
022h | 2018-06-26 | P nc_create_synthetic_profile_.m | Cloud | Update for nc_create_synthetic_profile tool.
022i | 2018-06-27 | P nc_create_synthetic_profile_.m nc_create_merged_profile_.m | Cloud | Update for nc_create_synthetic_profile and nc_create_merged_profile tools.
022j | 2018-06-28 | P nc_create_synthetic_profile_.m nc_create_merged_profile_.m ARGO_simplify_getpressureaxis_v6.m | Cloud | Update for nc_create_synthetic_profile and nc_create_merged_profile tools. New version of ARGO_simplify_getpressureaxis_v6 (dated 27/06/2018 22:01).
022k | 2018-06-29 | P nc_create_synthetic_profile.m nc_create_merged_profile_rt.m | Cloud | Update for nc_create_synthetic_profile and nc_create_merged_profile tools.
022l | 2018-06-29 | P init_default_values.m add_chla_rtqc_to_profile_file.m add_rtqc_to_profile_file.m compute_drift_NITRATE_BISULFIDE_from_spectrum_110.m compute_drift_NITRATE_from_spectrum_105_to_109_111_121_122.m compute_profile_NITRATE_BISULFIDE_from_spectrum_110.m compute_profile_NITRATE_from_spectrum_105_to_109_111_121_122.m compute_rt_adjusted_param.m create_nc_mono_prof_b_files_3_1.m create_nc_multi_prof_b_file_3_1.m decode_apex_argos_data.m decode_apex_iridium_rudics_data.m decode_provor_iridium_rudics_cts4.m decode_provor_iridium_rudics_cts5.m decode_provor_iridium_sbd2.m get_WOA_data.m parse_input_param_iridium_rudics_rt.m update_meta_data.m woa13_all_n00_01.nc | Cloud | Updates for BGC data reprocessing: - no more comment when 'specific calibration' coefficients '_O' are missing (for BBP, CHLA and CDOM) - CHLA: QC = 5 instead of 8 in the quenching zone - first version of CHLA RT adjustment (CHLA_ADJUSTED = CHLA/2) - NITRATE: 0.026 instead of 0.02 in NITRATE processing (pressure correction effect) - first version of NITRATE RT adjustment - BBP: PREDEPLOYMENT_CALIB_COMMENT modified to cope with new factory slope coefficients
022m | 2018-07-06 | P init_default_values.m add_rtqc_to_profile_file.m | Cloud | Update of "add_rtqc_to_profile_file" (=> version 3.4): for each profile, update PROFILE_<PARAM>_QC with <PARAM>_QC or <PARAM>_ADJUSTED_QC depending on each profile DATA_MODE
022n | 2018-07-12 | P init_default_values.m create_nc_mono_prof_b_files_3_1.m create_nc_multi_prof_b_file_3_1.m | Cloud | In the '022l' update, the PARAMETER_DATA_MODE was not correctly set in all circumstances in case of RT adjustment (some PARAMETER_DATA_MODE='A' can be missed and set to 'R').
022o | 2018-07-12 | P init_default_values.m add_to_list_ir_rudics.m add_to_list_ir_sbd.m compute_min_delta_trans.m decode_nova_iridium_sbd.m decode_provor_iridium_rudics_cts4.m decode_provor_iridium_sbd.m decode_provor_iridium_sbd2.m decode_provor_iridium_sbd_delayed.m get_list_files_info_ir_rudics.m | Cloud | Anomaly introduced by version '022l' which concerns management of virtual lists for Iridium SBD decoders.
022p | 2018-07-13 | P nc_create_merged_profile.m nc_create_merged_profile_.m nc_create_merged_profile_rt.m nc_create_synthetic_profile.m nc_create_synthetic_profile_.m nc_create_synthetic_profile_rt.m | Cloud | New version (1.1) of the nc_create_merged_profile and nc_create_synthetic_profile tools: the temporary directory could be set through an input parameter.
022q | 2018-07-13 | P init_default_values.m get_netcdf_param_attributes_3_1.m | Cloud | Set FillValue of MTIME parameter to 999999 instead of 99999.
023a | 2018-07-19 | C decArgo_20180719_023a | Cloud | Based on '022q' version: - 1 new decoder (decId 1322) for Apex APF11 Iridium (2.11.1 version) with CTD + DO + PH: 3 floats - update of Apex APF11 Argos decoders: to use mean of surface pressures as Poffset and to store all these sampled values in TECH_AUX file - update of Provor CTS4 AltanOS decoder (decId 111): TECH parameters are now in the checker (moved from TECH_AUX file to TECH file) + new algorithm to set time of measurements sampled during the drift phase - 1 new decoder (decId 112) for Provor CTS4 Remocean: for float 6902737 only (because of DO processing with case 202_205_303)
023b | 2018-07-20 | P init_default_values.m parse_rsync_log_ir_rudics_cts4_105_to_110_112.m parse_rsync_log_ir_rudics_cts4_111.m parse_rsync_log_ir_rudics_cts5.m | Cloud | Update parser of rsync log files for CTS4 and CTS5 floats.
024a | 2018-08-27 | C decArgo_20180827_024a | Cloud | Based on '023b' version: - for decoder Provor CTS4 6.11 (decId 111) and Apex APF11 Iridium SBD (decId 1321 and 1322): new configuration parameters are now accepted by the checker (version"file_checker_2018-07-16_v2.5.4_spec_2018-08-06") they have been moved from META_AUX to META files. - variable MTIME is added by the decoder in the list of float parameters (concerned floats: NAVIS (1201), PROVOR CTS5 (121, 122, 123) and Apex APF11 Ir (1321, 1322)). - consistency between DATA_MODE and PARAMETER_DATA_MODE has been corrected for 'fake' primary profiles. - NOVA/DOVA decoders: cycle number management updated to cope with float 6901885 behavior. - derived parameter adjustments: they have been updated to be compliant with the decision of workshop BGC of ADMT18 (“For a parameter to pass to mode 'A' (i.e., adjusted in real-time), the calculation for the adjustment must involve the parameter itself (e.g., with an offset or slope). If a different parameter used for the calculations is in mode 'A' (e.g., PSAL_ADJUSTED), this does not transitions onto the parameter itself and does not put it into mode 'A'. The field is always calculated with other parameters in 'R' mode (e.g., PSAL). _ADJUSTED is only populated with a "real" parameter adjustment as defined above. A calculation without a "real" parameter adjustment but involving other adjusted parameters (e.g., PSAL_ADJUSTED) is not performed/not recorded in the BGC-Argofiles."). - M-PROF and S-PROF generating tools: updated to process B-PROF files where PARAMETER_DATA_MODE variable is missing.
024b | 2018-09-11 | P init_default_values.m decode_provor_iridium_rudics_cts4.m parse_input_param_iridium_rudics_dm.m | Cloud | Update parser of rsync log files for CTS4 floats processed in DM with the decode_provor_2_nc_dm decoder.
024c | 2018-09-12 | P init_default_values.m compute_derived_parameters_apx_apf11_ir.m convert_sbd_files_apex_apf11_iridium_sbd.m decode_science_log_apx_apf11_ir_1321.m decode_science_log_apx_apf11_ir_1322.m parse_input_param_iridium_rudics_dm.m parse_rsync_log_ir_rudics_cts5.m print_dates_apx_apf11_in_csv_file.m nc_create_merged_profile_.m nc_create_synthetic_profile_.m | Cloud | - Apex APF11 Ir decoders (decId 1321 & 1322): manage FillValue=-999 reported by the CTD sensor through CTD_P measurements in case of sensor failure - Provor CTS5 decoders: correction in the rsync log parser (to not consider files stored in sub-directories) - 'software_version' global attribute added in M-PROF and S-PROF files
025a | 2018-09-26 | C decArgo_20180926_025a | Cloud | Based on '024c' version: - update of all DO float decoders to be compliant with file "near_surface_&_in_air_data_processing_at_coriolis_V2.0_20180920.docx" specifications - 'decoder_version' global attribute added to all Argo NetCDF files - 'PPOX_DOXY' can now be adjusted ('PPOX_DOXY_ADJUSTED*' parameters added in the NetCDF files) - update of negative temperature decoding for Apex APF11 Argos floats (decId 1021 et 1022) - RTQC of CHLA parameter updated so that grey list test output is considered in the final QC and ADJUSTED_QC - M&S-PROF generators: specific input parameters added in RT and PI versions of the tools
025b | 2018-10-03 | P compute_prv_dates_212_214_217.m compute_prv_dates_216.m finalize_trajectory_data_ir_sbd.m init_default_values.m process_apx_apf11_ir_gps_evts.m sort_trajectory_data.m | Cloud | - Apex APF11 Ir: bug in GPS date decoding for month on 2 digits (i.e. october-december) - Arvor Ice (decId 212): bug when the ice flag is not set because of the missing configuration (due to no subsurface measurements, see 6902910 #12).
025c | 2018-10-10 | P init_default_values.m process_apx_ir_profile.m copy_iridium_mail_files_float_to_recover.m nc_copy_mono_profile_dm_and_qc.m nc_create_merged_profile_rt.m nc_check_dm_consistency.m nc_get_scientific_calib_information.m | Cloud | - NAVIS decoders: set "Near-surface sampling: discrete, unpumped []" instead of "Near-surface sampling: []' - Tool "nc_create_merged_profile_rt": the B-TRAJ file is not mandatory anymore - Tool "copy_iridium_mail_files_float_to_recover": consider only files with a maximum age (provided in MAX_FILE_AGE_IN_HOUR) - New tool "nc_copy_mono_profile_dm_and_qc": to report DM data and Scoop QCs in newly decoded NetCDF files - New tools "nc_check_dm_consistency" and "nc_get_scientific_calib_information" to control DM information consistency in PROF files.
025d | 2018-10-15 | P init_default_values.m update_meta_data.m | Cloud | Floats of decId 111 are not supposed to have the PPOX_DOXY parameter.
026a | 2018-11-09 | C decArgo_20181109_026a | Cloud | Based on '025d' version: - 1 new decoder (decId 124) for Provor CTS5 with APMT firmware 1.06.012 (Coriolis version 7.04): 3 floats - 1 new decoder (decId 1121) for Aper APF11 Ir-RUDICS with firmaware 2.10.4 (Coriolis version 2.10.4): 1 float - few improvements and corrections in Provor CTS5 decoders: managment of a reset of the float, bug in float configuration update - bug in MTIME processing for 'merged' profiles - RTQC "global range" and "spike" tests added for pH parameter