## Sheet1
Version name | Creation date | Complete/Patch | Delivery mode | Description
001a | 2015-11-05 | C decPrv_20150511_001a | FTP | First named version.
001b | 2015-06-03 | P create_nc_traj_c_file_3_1.m create_nc_traj_b_file_3_1.m init_default_values.m | Mail (03/06/2015 11:06) | DATA_MODE set to 'R' when the float never transmitted sub-surface data (N_CYCLE = 1 and all associated arrays fill with FillValue).
001c | 2015-06-08 | P create_prv_drift_30.m create_prv_drift_27_28_29.m create_prv_drift_25.m create_prv_drift_3_17_24.m init_default_values.m | Mail (08/06/2015 11:24) | The float cycle times are not corrected yet from clock offset when drift measurement dates are computed.
001d | 2015-06-12 | P create_nc_mono_prof_b_files_3_1.m init_default_values.m | Mail (12/06/2015 10:14) | When a b profile has only core parameters, we create a 'default' b profile ('PRES' param only with no parameter data).
001e | 2015-06-17 | P create_nc_mono_prof_b_files_3_1.m init_default_values.m | Mail (17/06/2015 12:17) | Correction of '001d' version is not correct for core floats (they try to generate b nc files). Add a check that at least one non core profile exists between all the profiles to be stored in the nc file).
001f | 2015-06-24 | P get_config_file_number.m parse_input_param_common.m init_default_values.m | Mail (24/06/2015 10:46) | When we provide, in the decode_provor_2_nc_rt function parameter list, N (> 1) configuration files but no one that fit the provided WMO number, the XML report directory (g_decPrv_dirOutputXmlFile) is not initialized => we try to create the report as ./co041404_*.xml. With the applied correction, the information of the first provided configuration file is used to create the XML report.
001g | 2015-07-02 | P set_float_config_ir_sbd.m init_default_values.m | Mail (02/07/2015 15:55) | If an Iridium SBD float transmits multiple configurations for the same cycle, each new configuration replaces the previous one (bug detect on cycle #272 of float #6901038).
002a | 2015-07-08 | C decPrv_20150708_002a | FTP | Based on' 001g' version: - add decoderId #209 for Arvor 2DO Iridium floats (new version) - add decoderId #203 for Arvor deep 4000 Iridium floats: derived from decoderId #201 + added a new technical information (VOLTAGE_AcrossInsulation_mV ) - for Arvor deep float version (decoderIf #201, #202 and #203): + bug in PRESSURE_InternalVacuumAtSurface_mbar processing for the prelude phase + the desent phases duration can be more than 24 h (see 6901757 #17): this is now considered while computing the dates of the cycle - taking into account that bug '2047 dbar' has been fixed by NKE. - correction for conditional generation (flag = 2) of mono-profile nc file for Iridium floats. - in RTQC (V1.1 created): + initialize to '9' QC of missing values. + if <PARAM>_ADJUSTED_QC are set, they should be used (instead of <PARAM>_QC values) to compute PROFILE_<PARAM>_QC
002b | 2015-07-16 | P finalize_trajectory_data_ir_sbd.m init_default_values.m | Mail (16/07/2015 14:59) | Delete multiple N_MEASUREMENT and N_CYCLE records for a given cycle (anomaly encountered with float 6901038 #272: the float transmitted twice the TECH and PARAM messages).
002c | 2015-07-17 | P store_tech1_data_for_nc_201_202_203.m print_tech_data_in_csv_file_201_203.m print_tech_data_in_csv_file_202.m init_default_values.m | Mail (17/07/2015 16:18) | Surface pressure offset of Arvor Deep floats (decId 201, 202 and 203) is coded in two's complement.
002d | 2015-09-02 | P create_nc_multi_prof_c_file_3_1.m create_nc_multi_prof_b_file_3_1.m create_nc_mono_prof_c_files_3_1.m create_nc_mono_prof_b_files_3_1.m init_default_values.m | Mail (02/09/2015 15:42) | - N_PARAM is not the number of parameters of the NetCDF file but the maximum number of parameters for each given profile of the file. - cFormat = %.6f for parameters DOWN_IRRADIANCE380 , DOWN_IRRADIANCE412 and DOWN_IRRADIANCE490.
002e | 2015-09-04 | P create_nc_multi_prof_c_file_3_1.m init_default_values.m | Mail (04/09/2015 09:37) | Additionnal correction for point #1 of '002d' (N_PARAM).
002f | 2015-09-11 | P decode_prv_data_ir_rudics.m init_default_values.m | Mail (11/09/2015 09:51) | Sensor data array empty due to input SBD file of an unexpected size (float #6901650).
003a | 2015-12-11 | C decArgo_20151211_003a | FTP | Based on' 002f' version: - Apex decoder added (decPrv renamed decArgo) => decode_argo_2_nc_rt - 2 new decoders for Arvor CM floats - 1 new decoder for Arvor Argos ASFAR - NITRATE processing from APF frame (unused until the Matlab 'fitlm' function will be available) - the POSITIONING_SYSTEM of an Iridium (SBD) float profile can be 'GPS' or 'IRIDIUM' - 'comment_on_measurement_code' global attribute added to trajectories - MC codes sorted in the trajectories - RTQC: test #62 moved to #23
003b | 2016-01-14 | init_float_config_ir_rudics.m process_profile_ir_rudics_SUNA_APF.m compute_drift_derived_parameters_ir_rudics.m compute_drift_derived_parameters_ir_sbd2.m compute_profile_derived_parameters_ir_rudics.m process_trajectory_data_ir_rudics_sbd2.m init_default_values.m | Mail (14/01/2016 11:14) | 1- Disable NITRATE processing from APF frame since the 'fitlm' Matlab function is not available yet. 2- manage Remocean float dysfunction
003c | 2016-01-18 | move_files_ir_rudics.m init_default_values.m | Mail (18/01/2016 17:47) | In RT mode (i.e. with decode_Argo_2_nc_rt), delete the processed Iridium Rudics files (of Remocean floats), i.e. the files are moved to the 'archive' directory only with the DM decoder (decode_provor_2_csv and decode_provor_2_nc).
003d | 2016-01-19 | read_mail_and_extract_attachment.m save_mail_content_and_extract_attachment.m init_default_values.m | Mail (19/01/2016 11:46) | Manage attachment of Iridium SBD mail files (in co_20151217T000434Z_300234060350130_001113_000000_6279.txt, 001114, 001115, 001116 and 001117 attachment file name is provided without '"' (Ex: filename=300234060350130_001113.sbd;)).
003e | 2016-01-26 | process_profile_ir_rudics_OCR_mean_stdMed.m init_default_values.m | Mail (26/01/2016 17:32) | A variable, used in a warning message was not initialized.
003f | 2016-01-28 | print_data_in_csv_file_ECO3_mean_stdMed_105_to_107.m print_data_in_csv_file_ECO3_mean_stdMed_108_109.m print_data_in_csv_file_OXY_mean_stdMed_301.m print_data_in_csv_file_OXY_mean_stdMed_302_303.m print_data_in_csv_file_ir_rudics_CROVER_mean_stdMed.m print_data_in_csv_file_ir_rudics_OCR_mean_stdMed.m print_data_in_csv_file_ir_rudics_OXY_mean_stdMed.m print_data_in_csv_file_ir_rudics_SUNA_mean_stdMed.m print_data_in_csv_file_ir_rudics_sbd2_CTD_mean_stdMed.m print_data_in_csv_file_ir_rudics_sbd2_FLNTU_mean_stdMed.m print_data_in_csv_file_ir_sbd2_CTD_mean_stdMed.m print_data_in_csv_file_ir_sbd2_CYCLOPS_mean_stdMed.m print_data_in_csv_file_ir_sbd2_FLBB_mean_stdMed.m print_data_in_csv_file_ir_sbd2_SEAPOINT_mean_stdMed.m process_profile_ECO3_mean_stdMed_105_to_107.m process_profile_ECO3_mean_stdMed_108_109.m process_profile_ir_rudics_CROVER_mean_stdMed.m process_profile_ir_rudics_CTD_mean_stdMed.m process_profile_ir_rudics_FLNTU_mean_stdMed.m process_profile_ir_rudics_OCR_mean_stdMed.m process_profile_ir_rudics_OXY_mean_stdMed.m process_profile_ir_rudics_SUNA_mean_stdMed.m process_profile_ir_sbd2_CTD_mean_stdMed.m process_profile_ir_sbd2_CYCLOPS_mean_stdMed.m process_profile_ir_sbd2_FLBB_mean_stdMed.m process_profile_ir_sbd2_FLNTU_mean_stdMed.m process_profile_ir_sbd2_OXY_mean_stdMed_301.m process_profile_ir_sbd2_OXY_mean_stdMed_302_303.m process_profile_ir_sbd2_SEAPOINT_mean_stdMed.m init_default_values.m | Mail (28/01/2016 08:40) | Anomaly when assigning mean data with stdev+median associated data when multiple levels have the same pressure.
003g | 2016-02-04 | parse_input_param_iridium_sbd2_rt.m init_default_values.m | Mail (04/02/2016 16:20) | Bug while using 'decode_argo_2_nc_rt' for an Arvor CM which shared its IMEI with another float managed by the decoder.
003h | 2016-02-05 | load_processed_data_ir_rudics_sbd2.m save_processed_data_ir_rudics_sbd2.m init_default_values.m | Mail (05/02/2016 10:52) | Reduce the size of the ".mat" files stored by the Remocean decoder to save already processed data.
003i | 2016-02-17 | _config_param_name_201.csv _config_param_name_202.csv _config_param_name_201.json _config_param_name_202.json _config_param_name_203.json init_default_values.m | Mail (17/02/2016 09:55) | Correct the typo in the CONFIG_OptodePowerAcquisitionMode_NUMBER configuration parameter name ("NUMBER." instead of "NUMBER") of the Arvor Deep floats.
003j | 2016-02-22 | decode_prv_data_ir_sbd_205.m is_buffer_completed_ir_sbd.m process_trajectory_data_204_205.m set_float_config_ir_sbd.m update_mail_data_ir_sbd.m init_default_values.m | Mail (22/02/2016 15:06) | Manage second Iridium session of Arvor Ir floats (PM16 parameter is immediatly considered by the float, all others parameters are considered the next cycle).
003k | 2016-02-25 | decode_provor_argos_data.m process_trajectory_data_30.m init_default_values.m | Mail (25/02/2016 09:11) | First stabilization pressure are not correctly reported in the TRAJ files of Arvor ARN floats.
004a | 2016-02-29 | C decArgo_201602291_004a | FTP | Based on' 003k' version: - 6 new Apex decoders implemented - in air DOXY measurement stored in the trajectory (PPOX_DOXY parameter) - RTQC: profile RTQC updated, trajectory RTQC added - the CLS satellite pass headers are checked and corrected if needed - new tools created to update Argo format in existing V3.1 files
004b | 07/03/2016 08/03/2016 | process_sensor_tech_data_ir_rudics_OCR.m process_sensor_tech_data_ir_sbd2_FLBB.m create_nc_multi_prof_b_file_3_1.m create_nc_mono_prof_b_files_3_1.m init_default_values.m | Mail (07/03/2016 17:17) Mail (08/03/2016 14:23) Mail (08/03/2016 15:34) | Typo ("w") in process_sensor_tech_data_ir_rudics_OCR.m and process_sensor_tech_data_ir_sbd2_FLBB.m. "Adjusted values are provided in the core profile file" added in SCIENTIFIC_CALIB_COMMENT of PRES in B files => bug for FLBB (no profile in #1 and #2).
004c | 2016-03-15 | add_profile_date_and_location_201_to_209.m add_profile_date_and_location_ir_sbd2.m compute_profile_location_from_iridium_locations_ir_sbd.m compute_profile_location_from_iridium_locations_ir_sbd2.m create_nc_mono_prof_b_files_3_1.m create_nc_mono_prof_c_files_3_1.m decode_provor_iridium_sbd.m fill_empty_profile_locations_ir_sbd.m get_nc_profile_level.m get_profile_init_struct.m init_default_values.m | Mail (15/03/2016 15:14) | Manage nc mono-profile file update for Iridium (SBD or Rudics) floats. Particularly when the data of a given cycle is in two different log files.
004d | 2016-03-18 | get_netcdf_param_attributes_3_1.m init_default_values.m | Mail (18/03/2016 10:22) | <PARAM>_STD 'valid_min' and 'valid_max' attributes temporarily set (until a new version of the checker can accept files where these attributes are missing).
004e | 2016-03-22 | decode_provor_iridium_sbd.m decode_provor_iridium_sbd2.m delete_duplicated_sbd_files.m move_files_ir_sbd.m init_default_values.m | Mail (22/03/2016 17:27) | For the Iridium SBD decoders, process the buffer contents even when the last processed mail has no attachment .
004f | 2016-04-01 | get_netcdf_param_attributes_3_1.m init_default_values.m | Mail (01/04/2016 14:23) | PPOX_DOXY:valid_max set to 5000.
004g | 2016-04-01 | parse_rsync_log_ir_rudics.m create_float_config_apx_argos.m create_nc_meta_file_3_1.m init_default_values.m | Mail (01/04/2016 15:19) | 1 - Decoder Iridium Rudics: only lines with the 'f+++++++++' pattern are considered in the rsynclog files. 2 - Apex decoder: if no data have been received, create a configuration from the JSON file contents => we generate a TRAJ and a META file (to illustrate that the float is managed, even if it has not worked correctly).
004h | 2016-04-05 | compute_prv_dates_30.m set_float_config_argos.m store_tech2_data_for_nc_30.m init_default_values.m | Mail (05/04/2016 17:57) | 1 - Correctly manage alternate profile depth. 2 - Check PET and DPST consistency when PARK == PROF (due to different resolutions the dates can be inconsistent).
004i | 2016-04-15 | create_default_primary_profile.m decode_apex.m process_profile_ir_rudics_OXY_raw.m init_default_values.m | Mail (15/04/2016 10:58) | 1 - Manage Remoceans 6901472 and 6901473 incoherent data. 2 - Correct the Apex decoder (when used in 'profile' mode, the TECH and CONF NetCDF label names were not initialized).
004j | 2016-04-25 | update_mail_data_ir_sbd.m add_profile_date_and_location_ir_sbd2.m add_profile_date_and_location_201_to_209_2001_2002.m init_default_values.m | Mail (25/04/2016 11:44) | Correctly set the Iridium mails to associated cycle numbers so that the needed Irdium date and location is computed from correct Iridum mail data.
004k | 2016-04-26 | decode_provor_argos_data.m create_prv_drift_30.m init_default_values.m | Mail (26/04/2016 15:10) | Correctly manage missing tech1 while tech2 received for decId #30.
004l | 2016-05-10 | all _techParamNames of NKE float versions init_default_values.m | Mail (10/05/2016 15:13) | Update pressure sensor offset tech label for all NKE float versions.
004m | 2016-05-13 | compute_DOWN_IRRADIANCE380_105_to_109.m compute_DOWN_IRRADIANCE412_105_to_109.m compute_DOWN_IRRADIANCE490_105_to_109.m num_2_str.m print_sensor_tech_data_in_csv_file_ECO3_105_to_107.m print_sensor_tech_data_in_csv_file_ECO3_108_109.m print_sensor_tech_data_in_csv_file_ir_rudics_OCR.m print_sensor_tech_data_in_csv_file_ir_rudics_sbd2_FLNTU.m print_sensor_tech_data_in_csv_file_ir_sbd2_FLBB.m init_default_values.m | Mail (13/05/2016 16:55) | DOWN_IRRADIANCE_xxx values should be /100.
004n | 2016-05-19 | _config_param_name_105.csv _config_param_name_105.json _config_param_name_106.json _config_param_name_107.json _config_param_name_109.json init_default_values.m | Mail (19/05/2016 09:13) | Change 'umole/L' to 'umol/L' in the SUNA configuration labels.
004o | 2016-07-01 | store_gps_data_ir_sbd.m init_default_values.m | Mail (01/07/2016 16:22) | Est locations of Arvor Deep floats are considered as not valid (and then not reported in the traj file).
005a | 2016-06-28 | C decArgo_20160628_005a | FTP | Based on' 004n' version: - 1 new NOVA/DOVA decoder (20 floats) - DO processing reviewed (new processing for DOXY and PPOX_DOXY parameters) + PREDEPLOYMENT_CALIB_* information filled - few corrections on Traj data (to be compliant with first version of the traj checker) - NITRATE processed from transmitted spectrum + PREDEPLOYMENT_CALIB_* information filled
005b | 2016-07-01 | store_gps_data_ir_sbd.m init_default_values.m | Mail (01/07/2016 16:22) | Est locations of Arvor Deep floats are considered as not valid (and then not reported in the traj file).
005c | 2016-07-07 | get_config_file_number.m init_default_values.m | Mail (07/07/2016 17:37) | To choose between multiple configuration files for Nova float.
005d | 2016-07-08 | create_nc_mono_prof_b_files_3_1.m update_meta_data.m init_default_values.m | Mail (08/07/2016 14:54) | Bug when checking if Nova profile file should be updated (Matlab 'dir' function used in a .m file where a variable named 'dir' is already present). Do not add DO parameters for V5.63 floats. Add POSITIONING_SYSTEM = 'IRIDIUM' to all floats with POSITIONING_SYSTEM = 'GPS' and with an Iridium SBD transmission (i.e. all but French Remocean floats).
006a | 2016-07-08 | C decArgo_20160708_006a | FTP | Based on' 005d' version: - 1 new Arvor ARN Iridium (5.43) decoder (7 floats) - 1 new Arvor ARN DO Argos (4.54) decoder (2 floats) - Traj RTQC: test #22 added to IN AIR measurements (MC=1099)
006b | 2016-07-12 | update_meta_data.m compute_drift_derived_parameters_ir_rudics.m init_default_values.m | Mail (12/07/2016 15:33) | We should first check if a SUNA sensor is mounted on the float before adding 'on the fly' missing associated parameters. Bug corrected in float/cycle/profile numbers of the output log contents.
007a | 2016-09-16 | C decArgo_20160916_007a | FTP | Based on' 006b' version: - 6 new Apex Argos decoders (92 floats) - few corrections on previous version
007b | 2016-09-19 | compute_nva_dates_1_2.m init_default_values.m | Mail (19/09/2016 17:52) | From NOVA float 6903179 we only received hydraulic message for its cycle #161 => we should manage cycle timings accordingly.
007c | 2016-09-20 | compute_BBP700_301.m init_default_values.m | Mail (20/09/2016 16:33) | To process BBP700 for FLBB INCOIS floats the angular is 142 degree and the khi coef 1.097.
007d | 2016-09-21 | compute_apx_times.m init_default_values.m | Mail (21/09/2016 09:38) | For Apex TST processing, use the 'improved method' before the TWR one (we had a bad trans repetition period in de data base which cause erroneous TST)
007e | 2016-09-22 | compute_apx_times.m init_default_values.m | Mail (22/09/2016 11:54) | Complement to '007d' patch.
008a | 2016-10-21 | C decArgo_20161021_008a | FTP | Based on' 007e' version: - 2 new Apex Argos decoders (5 floats) - improvement of Iridium decoders: rsync log parsing, Bio data decoding, using virtual buffers
008b | 2016-11-09 | decode_provor_iridium_sbd.m get_float_cycle_list_iridium_rudics.m copy_remocean_sbd_files.m decode_nova_iridium_sbd.m decode_nva_data_ir_sbd_2001.m decode_nva_data_ir_sbd_2002.m decode_provor_iridium_sbd.m decode_prv_data_ir_sbd_201_203.m decode_prv_data_ir_sbd_202.m decode_prv_data_ir_sbd_204.m decode_prv_data_ir_sbd_205.m decode_prv_data_ir_sbd_206_207_208.m decode_prv_data_ir_sbd_209.m decode_prv_data_ir_sbd_210_211.m init_default_values.m | Mail (09/11/2016 15:55) | For Provor Iridium and Nova floats, the decoder crashed when reprocessing data according to buffer list. For Provor Rudics floats, the data files are now stored in a 'loginName_wmo' directory (previously in a 'loginName' directory).
008c | 2016-12-14 | decode_prv_data_ir_sbd_210_211.m init_default_values.m | Mail (14/12/2016 14:51) | Improve location sign determination for decId #210 floats. We now use the 'best' Iridium location, i.e. with minimum CEP radius (instead of the first one).
008d | 2016-12-20 | ignore_duplicated_mail_files.m init_default_values.m | Mail (20/12/2016 08:19) | Correct selection of Iridium mail files to delete when duplicates exist (for float 6901468 which encountered Iridium transmission issues).
008e | 2016-12-20 | decode_provor_2_nc_dm.m decode_argo_2_nc_rt.m init_default_values.m | Mail (20/12/2016 12:11) | When the info.json file is missing and many configuration files are provided, the decoder is not able to find which one should be used. It stops but the path of the XML report is not set. In this case we set this path to '.' under windows and to '/tmp' under Linux.
008f | 2016-12-21 | compute_drift_NITRATE_BIS_105_to_109.m compute_profile_NITRATE_BIS_105_to_109.m init_default_values.m | Mail (21/12/2016 17:09) | Replace complex values of NITRATE with associated FillValue (6901865 #34: nitrate spectrum is inconsistent =>some processed NITRATE values are complex).
008g | 2017-01-17 | decode_provor_iridium_sbd.m decode_prv_data_ir_sbd_201_203.m decode_prv_data_ir_sbd_202.m decode_prv_data_ir_sbd_204.m decode_prv_data_ir_sbd_205.m decode_prv_data_ir_sbd_206_207_208.m decode_prv_data_ir_sbd_209.m decode_prv_data_ir_sbd_210_211.m finalize_trajectory_data_ir_sbd.m finalize_trajectory_data_ir_sbd_nva.m print_calib_coef_in_csv.m store_gps_data_ir_sbd.m init_default_values.m | Mail (17/01/2017 17:32) | For decoder Ids 201 to 209: - Improve detection of Deep VS Surface phases: detection is now only based on number of transmitted messages and measurements (provided in the float tech information). - Improve cycle number management: the first deep cycle should be #1.
008h | 2017-02-08 | get_prv_data_two_tech_msg.m split_argos_file_ghost.m rename_argos_input_file.m init_default_values.m | Mail (08/02/2017 11:13) | For decoder Ids 30 and 32: separate expected message Ids (4, 5, 6 for CTD floats and 7, 8, 9 for CTDO floats). For Apex Argos decoders: the ghost detection failed for float 6901855. We then split the Argos file only if the ghost message has at most 2 float messages in its satellite pass.
009a | 2017-02-21 | C decArgo_201702211_009a | FTP | Based on' 008h' version: - new decoder for CTS5 floats (decId 121)
009b | 2017-02-24 | compute_prv_dates_210_211.m decode_provor_iridium_sbd.m decode_prv_data_ir_sbd_210_211.m finalize_trajectory_data_ir_sbd.m print_tech_data_in_csv_file_210_211.m process_trajectory_data_210_211.m store_gps_data_ir_sbd.m update_float_config_ir_sbd_210_211.m init_default_values.m | Mail (24/02/2017 08:52) | Update of decId 210 and 211 to manage: - duplicates in float transmission (3901863 and 3901868) - reset of a float at sea (3901863) - no data sample during subsurface cycle (but only for cycles #21, #22 and #23 of 3901863)
009c | 2017-02-27 | decode_provor_iridium_sbd.m init_default_values.m | Mail (27/02/2017 09:41) | Assign a configuration to cycle #0 data. Useful when a float stays all its life in EOL mode.
009d | 2017-02-27 | decode_provor_iridium_rudics_cts4 init_default_values.m | Mail (27/02/2017 14:54) | add_launch_data_ir_rudics has no argument now.
009e | 2017-03-02 | add_vertical_sampling_scheme_ir_rudics_cts5_from_payload.m cut_ctd_profile_ir_rudics.m decode_payload_data.m get_payload_config.m print_dates_in_csv_file_121.m print_payload_data_in_csv_file_121.m process_profiles_ir_rudics_cts5_from_payload.m init_default_values.m | Mail (02/03/2017 17:13) | Update needed to cope with CTS5 float anomaly: 6902742 transmitted the payload configuration with the payload data.
009f | 2017-03-03 | decode_provor_iridium_sbd.m decode_prv_data_ir_sbd_201_203.m decode_prv_data_ir_sbd_202.m decode_prv_data_ir_sbd_204.m decode_prv_data_ir_sbd_205.m decode_prv_data_ir_sbd_206_207_208.m decode_prv_data_ir_sbd_209.m decode_prv_data_ir_sbd_210_211.m is_buffer_completed_ir_sbd.m process_trajectory_data_204_205.m set_float_config_ir_sbd.m set_float_config_ir_sbd_nva.m init_default_values.m | Mail (03/03/2017 17:01) | Following the '008g' patch, one global variable was not correctly initialized when decoding data from buffer list.
010a | 2017-03-28 | C decArgo_20170328_010a | FTP | Based on '009f' version: - new decoder for CTS4 BISULFIDE (decId 110) - update of SENSOR and SENSOR_MODEL names + few static configuration parameters - finalization of CTS5 floats with SUNA sensor - specific QC test implemnted for BBP - evolutions for the Trajectory files to be accepted by the (coming soon) GDAC TRAJ checker - buoyancy actions reported in the TECH_AUX files - management of data transmitted twice when float is switched into EOL mode (decId 201 & 211)
011a | 2017-04-24 | C decArgo_20170424_011a | FTP | Based on '010a' version: - new decoder for ARVOR-ARN-IR Ice floats (Coriolis version 5.45 decId 212) - new decoder for PROVOR-ARN-DO-IR floats (Coriolis version 5.74 decId 213)
011b | 2017-04-25 | add_configuration_number_ir_rudics_cts5.m collect_technical_data_cts5.m collect_trajectory_data_cts5.m compute_nva_dates_1_2.m decode_event_data_cts5.m decode_nva_data_ir_sbd_2001.m decode_nva_data_ir_sbd_2002.m get_expected_file_list.m get_nva_cycle_time_init_struct.m parse_input_param_iridium_rudics_dm.m process_trajectory_data_2001.m process_trajectory_data_2002.m process_trajectory_data_cts5.m init_default_values.m | Mail (25/04/2017 17:46) | Manage: - Dova 6903190: switched in EOL mode - CTS5 6902742: switched in EOL mode after an emergency ascent - update dm decoder - update configuration labels for Arvor Ice (decId 212)
011c | 2017-05-01 | compute_nva_dates_1_2.m decode_nova_iridium_sbd.m decode_nva_data_ir_sbd_2001.m decode_nva_data_ir_sbd_2002.m finalize_trajectory_data_ir_sbd_nva.m get_nva_clock_offset.m get_nva_cycle_time_init_struct.m process_trajectory_data_2001.m process_trajectory_data_2002.m init_default_values.m | Mail (01/05/2017 19:57) | Correctly manage EOL cycles of Nova 6903194 and Dova 6903180 and 6903190. The prelude cycle is numbered 255 (float number) (cf. 6903194) then the floats switched in EOL (with incremented cycle numbers) and finally when cycle number 255 (float number) is reached, all following EOL cycles are numbered 255 (float number). In decoder output, the prelude is stored in cycle #0, the EOL cycles are stored according to cycle numbers that have been received. Thus, cycle 256 gathers all GPS locations received in the last part of the float EOL (with float cycle number 255).
011d | 2017-05-09 | get_prv_data_two_tech_msg.m init_default_values.m | Mail (09/05/2017 14:39) | Manage EOL of float 6902685.
011e | 2017-05-12 | decode_nva_data_ir_sbd_2001.m decode_nva_data_ir_sbd_2002.m finalize_trajectory_data_ir_sbd_nva.m init_default_values.m | Mail (12/05/2017 09:28) | Manage EOL of Nova/Dova floats.
011f | 2017-05-15 | create_nc_mono_prof_c_files_3_1.m init_default_values.m | Mail (15/05/2017 11:05) | Manage anomaly of float 6902764 #58 (one packet of the ascending profile transmitted twice) in the decision to generate or not the PROF.nc file ( when GENERATE_NC_MONO_PROF = 2).
011g | 2017-05-15 | compute_prv_dates_30_32.m decode_provor_argos_data.m process_trajectory_data_30.m process_trajectory_data_32.m init_default_values.m | Mail (15/05/2017 16:08) | Anomaly in decoderId #30 and #32. Grounding cycle information is reported in the TECH file but not in the TRAJ file (cf. 39001927 #7).
011h | 2017-05-18 | add_profile_date_and_location_201_to_213_2001_2002.m add_profile_date_and_location_ir_rudics_cts4.m add_profile_date_and_location_ir_rudics_cts5.m add_profile_date_and_location_ir_sbd2.m compute_interpolated_profile_location.m decode_prv_data_ir_sbd_201_203.m decode_prv_data_ir_sbd_202.m decode_prv_data_ir_sbd_210_211.m decode_prv_data_ir_sbd_212.m decode_prv_data_ir_sbd_213.m fill_empty_profile_locations_argos.m fill_empty_profile_locations_ir_rudics.m fill_empty_profile_locations_ir_sbd.m fill_empty_profile_locations_ir_sbd2.m get_platform_type.m get_wmo_instrument_type.m interpolate_between_2_locations.m read_argos_file_fmt1.m read_argos_file_fmt2.m init_default_values.m | Mail (18/05/2017 17:50) | 1 - Correction of "Float #%d Cycle #%d: Shift in float day (previous offset = %d (%s), new offset = %d (%s))" message contents. 2 - Correction of the interpolation between 2 fixes located on each part of the date line. 3 - PLATFORM_TYPE = 'DOVA' and WMO_INST_TYPE = '869' is not accepted any more for DOVA float => replaced by PLATFORM_TYPE = 'NOVA' and WMO_INST_TYPE = '865' (i.e. NOVA and DOVA share the same PLATFORM_TYPE and WMO_INST_TYPE).
012a | 2017-05-30 | C decArgo_20170530_012a | Cloud | Based on '011h' version: - new technical parameters (stored in TECH_AUX files) used for Coriolis internal monitoring of float tech data - management of roll-over to decode grounding day for DecId 201, 202, 203 (Arvor Deep) - correction of grounding dates (when relative to "descent to profile depth" phase) for DecId 210, 211, 212, 213 - duplication of PRES axis in b PROF files (even when no b parameter is sampled in the concerned N_PROF profile)
012b | 2017-06-08 | create_nc_meta_aux_file.m init_default_values.m | Mail (08/06/2017 15:17) | DATA_CENTRE added to META_AUX file format.
012c | 2017-06-12 | add_profile_date_and_location_30_32.m parse_input_param_argos.m rename_argos_input_file.m init_default_values.m | Mail (12/06/2017 10:52) | - correction of anomalies raised when very few Argos data is processed (in 'profile') - process Argos input file in 'profile' mode when it contains at least g_decArgo_minNumMsgForProcessing (=5) float messages
012d | 2017-06-23 | decode_cycle_number_nva_data_ir_sbd.m decode_nova_iridium_sbd.m read_nova_iridium_sbd.m init_default_values.m | Mail (23/06/2017 15:04) | Manage specific EOL of Nova 6903192.
013a | 2017-09-05 | C decArgo_20170905_013a | Cloud | Based on '012d' version: - 13 new decoders for Apex Iridium Rudics floats - new decoder for Navis floats - new decoder for PROVOR-DO-IR Ice floats (Coriolis version 5.75 decId 214) - new decoder for ARVOR-DEEP floats with "Near Surface" and "In Air" measurements (Coriolis version 5.64 decId 215) - correction on ARVOR-ARN-IR Ice floats decoder (Coriolis version 5.45 decId 212): Ice mode is optional - correction of grounding date for Argos floats - update of generate_json_float_meta_* tools (creation of RT version)
013b | 2017-09-11 | compute_prv_dates_204_to_209.m compute_prv_dates_30_32.m create_prv_drift_30.m init_default_values.m create_prv_drift_32.m estimate_cycle_number.m estimate_cycle_number_209.m process_profiles_201_203_215.m process_profiles_202.m process_profiles_204_205.m process_profiles_206_to_208_213_214.m process_profiles_209.m process_profiles_210_to_212.m set_float_config_argos.m store_tech2_data_for_nc_212_214.m | Cloud | Anomaly in '013a' concerning the default value used for a configuration value retrieved with the "get_config_value" function.
013c | 2017-09-11 | init_default_values.m decode_provor_iridium_sbd.m get_nc_tech_parameters_json.m store_tech1_data_for_nc_201_to_203_215.m store_tech1_data_for_nc_210_to_214.m store_tech1_data_for_nc_30.m store_tech1_data_for_nc_32.m store_tech2_data_for_nc_201_203_215.m store_tech2_data_for_nc_202.m store_tech2_data_for_nc_210_211_213.m store_tech2_data_for_nc_212_214.m store_tech2_data_for_nc_30_32.m store_tech_data_for_nc_2001.m store_tech_data_for_nc_2002.m store_tech_data_for_nc_204_to_208.m store_tech_data_for_nc_209.m | Cloud | Update to report technical information of 'surface' cycles in the TECH_AUX files (for decoders 30, 32, 201 to 215, 2001 and 2002).
013d | 2017-09-11 | init_default_values.m finalize_profile_aux_ir_rudics_cts5.m process_apx_ir_rudics_profile.m | Cloud | Double precision lost for 'MTIME' data (stored in a single precision variable).
013e | 2017-09-13 | init_default_values.m add_vertical_sampling_scheme_ir_rudics.m decode_prv_data_ir_rudics.m | Cloud | For CTS4 float decoders: check if received packets are consistent with sensor mounted on the float + create a default VSS when configuration information are missing.
013f | 2017-09-19 | init_default_values.m adjust_clock_offset_apx_ir_rudics.m decode_apex_iridium_rudics_data.m decode_apx_ir_rudics.m decode_msg_apx_ir_rudics.m get_apx_ir_rudics_float_time_init_struct.m print_dates_in_csv_file_apx_ir_rudics.m process_apx_ir_rudics_time_data_evts.m process_trajectory_data_apx_ir_rudics.m | Cloud | For Apex Ir and Navis (decoder Id 1101 to 1113 and 1201): use the profile terminated date from .msg file to set AET if no other information is available from .log file.
014a | 2017-09-26 | C decArgo_20170926_014a | Cloud | Based on '013f' version: - one new decoder (decId 122) for Provor CTS5 floats (7.02) (with AMPT version 1.06.010)