## Co Apex formats
Decoder Id | [12 empty] | #1001
Firmware Revison (from manual) | 062608 |  |  |  | 093008 |  |  |  | 021009 |  |  |  | 071412
Firmware Revison (from data) | 06/26/08 |  |  |  | 09/30/208 |  |  |  | 02/10/09 |  |  |  | 07/14/12
Controller | APF9A |  |  |  | APF9A |  |  |  | APF9A |  |  |  | APF9A
Format version
Coriolis version | 062608 |  |  |  | 093008 |  |  |  | 021009 |  |  |  | 071412
Byte #
| Test #1 |  | Test #2 |  | Test #1 |  | Test #2 |  | Test #1 |  | Test #2 |  | Test #1 |  | Test #2
| Idem 093008, 062608, 021009, 071412 |  |  |  | Idem 093008, 062608, 021009, 071412 |  |  |  | Idem 093008, 062608, 021009, 071412 |  |  |  | Idem 093008, 062608, 021009, 071412
01 | CRC | Message CRC | CRC | Message CRC | CRC | Message CRC | CRC | Message CRC | CRC | Message CRC | CRC | Message CRC | CRC | Message CRC | CRC | Message CRC
02 | MSG | Message ID 1 for Test Message 1 | MSG | Message ID 2 for Test Message 2 | MSG | Message ID 1 for Test Message 1 | MSG | Message ID 2 for Test Message 2 | MSG | Message ID 1 for Test Message 1 | MSG | Message ID 2 for Test Message 2 | MSG | Message ID 1 for Test Message 1 | MSG | Message ID 2 for Test Message 2
03 | BLK | Message block ID Increments with each transmitted message block and wraps at 0xFF | BLK | Message block ID Increments with each transmitted message block and wraps at 0xFF | BLK | Message block ID Increments with each transmitted message block and wraps at 0xFF | BLK | Message block ID Increments with each transmitted message block and wraps at 0xFF | BLK | Message block ID Increments with each transmitted message block and wraps at 0xFF | BLK | Message block ID Increments with each transmitted message block and wraps at 0xFF | BLK | Message block ID Increments with each transmitted message block and wraps at 0xFF | BLK | Message block ID Increments with each transmitted message block and wraps at 0xFF
04 | MON | F/W Revision Month | MON | F/W Revision Month | MON | F/W Revision Month | MON | F/W Revision Month | MON | F/W Revision Month | MON | F/W Revision Month | MON | F/W Revision Month | MON | F/W Revision Month
05 | DAY | F/W Revision Day | DAY | F/W Revision Day | DAY | F/W Revision Day | DAY | F/W Revision Day | DAY | F/W Revision Day | DAY | F/W Revision Day | DAY | F/W Revision Day | DAY | F/W Revision Day
06 | YR | F/W Revision Year (2-digit) | YR | F/W Revision Year (2-digit) | YR | F/W Revision Year (2-digit) | YR | F/W Revision Year (2-digit) | YR | F/W Revision Year (2-digit) | YR | F/W Revision Year (2-digit) | YR | F/W Revision Year (2-digit) | YR | F/W Revision Year (2-digit)
07 | FLT | Float ID (hull number) | FEXT | Piston full extension [counts] | FLT | Float ID (hull number) | FEXT | Piston full extension [counts] | FLT | Float ID (hull number) | FEXT | Piston full extension [counts] | FLT | Float ID (hull number) | FEXT | Piston full extension [counts]
08 |  |  | FRET | Piston full retraction [counts] |  |  | FRET | Piston full retraction [counts] |  |  | FRET | Piston full retraction [counts] |  |  | FRET | Piston full retraction [counts]
09 | SEC | Time since the start of the Mission Prelude [seconds] | IBN | Initial buoyancy nudge (starts profile) [counts] | SEC | Time since the start of the Mission Prelude [seconds] | IBN | Initial buoyancy nudge (starts profile) [counts] | SEC | Time since the start of the Mission Prelude [seconds] | IBN | Initial buoyancy nudge (starts profile) [counts] | SEC | Time since the start of the Mission Prelude [seconds] | IBN | Initial buoyancy nudge (starts profile) [counts]
10 |  |  | CHR | Compensator hyper-retraction [counts] |  |  | CHR | Compensator hyper-retraction [counts] |  |  | DPDP | Deep profile descent period [hours] |  |  | CHR | Compensator hyper-retraction [counts]
11 | STATUS | Float status word 16 bits | DPDP | Deep profile descent period [hours] | STATUS | Float status word 16 bits | DPDP | Deep profile descent period [hours] | STATUS | Float status word 16 bits | PDP | Park descent period [hours] | STATUS | Float status word 16 bits | PACT | Pressure-activation piston position [counts]
12 |  |  | PDP | Park descent period [hours] |  |  | PDP | Park descent period [hours] |  |  | PRE | Mission prelude period [hours] |  |  | DPDP | Deep profile descent period [hours]
13 | P | Pressure measured once for each test message block [centibars] | PRE | Mission prelude period [hours] | P | Pressure measured once for each test message block [centibars] | PRE | Mission prelude period [hours] | P | Pressure measured once for each test message block [centibars] | REP | ARGOS transmission repetition period [seconds] | P | Pressure measured once for each test message block [centibars] | PDP | Park descent period [hours]
14 |  |  | REP | ARGOS transmission repetition period [seconds] |  |  | REP | ARGOS transmission repetition period [seconds] |  |  | SBESN | Seabird SBE41 serial number |  |  | PRE | Mission prelude period [hours]
15 | VAC | Vacuum measured during self tests [counts] | SBESN | Seabird SBE41 serial number | VAC | Vacuum measured during self tests [counts] | SBESN | Seabird SBE41 serial number | VAC | Vacuum measured during self tests [counts] |  |  | VAC | Vacuum measured during self tests [counts] | REP | ARGOS transmission repetition period [seconds]
16 | ABP | Air bladder pressure measured once for each test message block [counts] |  |  | ABP | Air bladder pressure measured once for each test message block [counts] |  |  | ABP | Air bladder pressure measured once for each test message block [counts] | SBEFW | Seabird SBE41 F/W Revision | ABP | Air bladder pressure measured once for each test message block [counts] | ARGOSID | Argos id. The most significant 20-bits form the root and the least significant 4-bits form the extension. If the argos is is a 20-bit id then the extension will be 0xf.
17 | BAT | Quiescent battery voltage measured once for each test message block [counts] | SBEFW | Seabird SBE41 F/W Revision | BAT | Quiescent battery voltage measured once for each test message block [counts] | SBEFW | Seabird SBE41 F/W Revision | BAT | Quiescent battery voltage measured once for each test message block [counts] |  |  | BAT | Quiescent battery voltage measured once for each test message block [counts]
18 | UP | Up time [hours] |  |  | UP | Up time [hours] |  |  | UP | Up time [hours] | ICEM | Bit-mask for when ice-detection is active | UP | Up time [hours]
19 | DOWN | Down time [hours] | EPOCH | Current UNIT epoch (GMT) of Apf9a RTC (little endian order) | DOWN | Down time [hours] | OPTSN | Optode serial number | DOWN | Down time [hours] |  |  | DOWN | Down time [hours] | SBESN | Seabird SBE41 serial number
20 | [10 empty] | IMLT | Critical temperature for under-ice mixed layer
21 | PRKP | Park pressure [centibars] |  |  | PRKP | Park pressure [centibars] | EPOCH | Current UNIT epoch (GMT) of Apf9a RTC (little endian order) | PRKP | Park pressure [centibars] |  |  | PRKP | Park pressure [centibars] | SBEFW | Seabird SBE41 F/W Revision
22 | [10 empty] | EPOCH | Current UNIT epoch (GMT) of Apf9a RTC (little endian order)
23 | PPP | Park piston position [counts] | TOD | Minutes past midnight when down-time will expire. If ToD feature disabled, bytes = 0xfffe. | PPP | Park piston position [counts] |  |  | PPP | Park piston position [counts] |  |  | PPP | Park piston position [counts] | EPOCH | Current UNIT epoch (GMT) of Apf9a RTC (little endian order)
24 | NUDGE | Buoyancy nudge during ascent [counts] |  |  | NUDGE | Buoyancy nudge during ascent [counts] |  |  | NUDGE | Buoyancy nudge during ascent [counts] |  |  | NUDGE | Buoyancy nudge during ascent [counts]
25 | OK | Internal vacuum threshold [counts] | DEBUG | Debugging Verbosity for generating engineering log entries | OK | Internal vacuum threshold [counts] | TOD | Minutes past midnight when down-time will expire. If ToD feature disabled, bytes = 0xfffe. | OK | Internal vacuum threshold [counts] |  |  | OK | Internal vacuum threshold [counts]
26 | ASCEND | Ascent time-out [hours] |  |  | ASCEND | Ascent time-out [hours] |  |  | ASCEND | Ascent time-out [hours] | TOD | Minutes past midnight when down-time will expire. If ToD feature disabled, bytes = 0xfffe. | ASCEND | Ascent time-out [hours]
27 | TBP | Maximum air bladder pressure [counts] |  | Not used [0xFF] | TBP | Maximum air bladder pressure [counts] | DEBUG | Debugging Verbosity for generating engineering log entries | TBP | Maximum air bladder pressure [counts] |  |  | TBP | Maximum air bladder pressure [counts] | TOD | Minutes past midnight when down-time will expire. If ToD feature disabled, bytes = 0xfffe.
28 | TP | Profile pressure [centibar] |  | Not used [0xFF] | TP | Profile pressure [centibar] |  |  | TP | Profile pressure [centibar] | DEBUG | Debugging Verbosity for generating engineering log entries | TP | Profile pressure [centibar]
29 |  |  |  | Not used [0xFF] |  |  |  | Not used [0xFF] | [6 empty] | DEBUG | Debugging Verbosity for generating engineering log entries
30 | TPP | Profile piston position [counts] |  | Not used [0xFF] | TPP | Profile piston position [counts] |  | Not used [0xFF] | TPP | Profile piston position [counts] |  | Not used [0xFF] | TPP | Profile piston position [counts]
31 | N | Park and profile cycle length |  | Not used [0xFF] | N | Park and profile cycle length |  | Not used [0xFF] | N | Park and profile cycle length |  | Not used [0xFF] | N | Park and profile cycle length |  | Not used [0xFF]
32
| depth table 34 |  |  |  | depth table 26 |  |  |  | depth table 72 |  |  |  | depth table 88 (80 levels)
Format
| Data #1 |  |  |  | Data #1 |  |  |  | Data #1 |  |  |  | Data #1
| Idem 062608, 093008, 021009 |  |  |  | Idem 062608, 093008, 021009 |  |  |  | Idem 062608, 093008, 021009
01 | CRC | Message CRC |  |  | CRC | Message CRC |  |  | CRC | Message CRC |  |  | CRC | Message CRC
02 | MSG | Message ID Each data message block is comprised of multiple messages, this will be a 1 for Data Message 1 |  |  | MSG | Message ID Each data message block is comprised of multiple messages, this will be a 1 for Data Message 1 |  |  | MSG | Message ID Each data message block is comprised of multiple messages, this will be a 1 for Data Message 1 |  |  | MSG | Message ID Each data message block is comprised of multiple messages, this will be a 1 for Data Message 1
03 | BLK | Message block ID Increments with each transmitted message block and wraps at 0xFF |  |  | BLK | Message block ID Increments with each transmitted message block and wraps at 0xFF |  |  | BLK | Message block ID Increments with each transmitted message block and wraps at 0xFF |  |  | BLK | Message block ID Increments with each transmitted message block and wraps at 0xFF
04 | FLT | Float ID (apf9a controller serial number) |  |  | FLT | Float ID (apf9a controller serial number) |  |  | FLT | Float ID (apf9a controller serial number) |  |  | FLT | Float ID (apf9a controller serial number)
05
06 | PRF | Profile number (wraps to 0 from 255) |  |  | PRF | Profile number (wraps to 0 from 255) |  |  | PRF | Profile number (wraps to 0 from 255) |  |  | PRF | Profile number (wraps to 0 from 255)
07 | LEN | Number of TSP samples in this message block |  |  | LEN | Number of TSP samples in this message block |  |  | LEN | Number of TSP samples in this message block |  |  | LEN | Number of TSP samples in this message block
08 | STATUS | Same as the Test Message 1 Status word |  |  | STATUS | Same as the Test Message 1 Status word |  |  | STATUS | Same as the Test Message 1 Status word |  |  | STATUS | Same as the Test Message 1 Status word
09
10 | SP | Surface pressure at end of Up Time [centibars] |  |  | SP | Surface pressure at end of Up Time [centibars] |  |  | SP | Surface pressure at end of Up Time [centibars] |  |  | SP | Surface pressure at end of Up Time [centibars]
11
12 | VAC | Internal vacuum at end of Park phase [counts] |  |  | VAC | Internal vacuum at end of Park phase [counts] |  |  | VAC | Internal vacuum at end of Park phase [counts] |  |  | CP | The current pressure [centibars] As recorded during the creation of each argos message block. Each distinct copy of argos message #1 contains a new pressure measurement.
13 | ABP | The air bladder pressure after each argos transmission [counts] |  |  | ABP | The air bladder pressure after each argos transmission [counts] |  |  | ABP | The air bladder pressure after each argos transmission [counts] |  |  | SPP | Piston position when surface detected [counts]
14 | SPP | Piston position when surface detected [counts] |  |  | SPP | Piston position when surface detected [counts] |  |  | SPP | Piston position when surface detected [counts] |  |  | PPP2 | Piston position at end of Park phase [counts]
15 | PPP2 | Piston position at end of Park phase [counts] |  |  | PPP2 | Piston position at end of Park phase [counts] |  |  | PPP2 | Piston position at end of Park phase [counts] |  |  | PPP | Piston position at end of last Deep descent phase [counts]
16 | PPP | Piston position at end of last Deep descent phase [counts] |  |  | PPP | Piston position at end of last Deep descent phase [counts] |  |  | PPP | Piston position at end of last Deep descent phase [counts] |  |  | SBE41 | SBE41 status word 16 bits
17 | SBE41 | SBE41 status word 16 bits |  |  | SBE41 | SBE41 status word 16 bits |  |  | SBE41 | SBE41 status word 16 bits
18 | [12 empty] | PMT | Cumulative piston on time during ascent [seconds]
19 | PMT | Cumulative piston on time during ascent [seconds] |  |  | PMT | Cumulative piston on time during ascent [seconds] |  |  | PMT | Cumulative piston on time during ascent [seconds]
20 | [12 empty] | VQ | Battery voltage at end of Park phase [counts]
21 | VQ | Battery voltage at end of Park phase [counts] |  |  | VQ | Battery voltage at end of Park phase [counts] |  |  | VQ | Battery voltage at end of Park phase [counts] |  |  | IQ | Battery current at end of Park phase [counts]
22 | IQ | Battery current at end of Park phase [counts] |  |  | IQ | Battery current at end of Park phase [counts] |  |  | IQ | Battery current at end of Park phase [counts] |  |  | VSBE | Battery voltage while SBE41 sampling at end of Park phase [counts]
23 | VSBE | Battery voltage while SBE41 sampling at end of Park phase [counts] |  |  | VSBE | Battery voltage while SBE41 sampling at end of Park phase [counts] |  |  | VSBE | Battery voltage while SBE41 sampling at end of Park phase [counts] |  |  | ISBE | Battery current while SBE41 sampling at end of Park phase [counts]
24 | ISBE | Battery current while SBE41 sampling at end of Park phase [counts] |  |  | ISBE | Battery current while SBE41 sampling at end of Park phase [counts] |  |  | ISBE | Battery current while SBE41 sampling at end of Park phase [counts] |  |  | VHPP | Battery voltage measured just before the end of the initial piston extension beginning Profile phase [counts]
25 | VHPP | Battery voltage measured just before the end of the initial piston extension beginning Profile phase [counts] |  |  | VHPP | Battery voltage measured just before the end of the initial piston extension beginning Profile phase [counts] |  |  | VHPP | Battery voltage measured just before the end of the initial piston extension beginning Profile phase [counts] |  |  | IHPP | Battery current measured just before the end of the initial piston extension beginning Profile phase [counts]
26 | IHPP | Battery current measured just before the end of the initial piston extension beginning Profile phase [counts] |  |  | IHPP | Battery current measured just before the end of the initial piston extension beginning Profile phase [counts] |  |  | IHPP | Battery current measured just before the end of the initial piston extension beginning Profile phase [counts] |  |  | VAP | Battery voltage while air pump running [counts]
27 | VAP | Battery voltage while air pump running [counts] |  |  | VAP | Battery voltage while air pump running [counts] |  |  | VAP | Battery voltage while air pump running [counts] |  |  | IAP | Battery current while air pump running [counts]
28 | IAP | Battery current while air pump running [counts] |  |  | IAP | Battery current while air pump running [counts] |  |  | IAP | Battery current while air pump running [counts] |  |  | ABP | The air bladder pressure after each argos transmission [counts]
29 | PAP | The number of 6-second pulses of the air pump required to inflate the air bladder |  |  | PAP | The number of 6-second pulses of the air pump required to inflate the air bladder |  |  | PAP | The number of 6-second pulses of the air pump required to inflate the air bladder |  |  | PAP | The number of 6-second pulses of the air pump required to inflate the air bladder
30 | VSAP | Integrated Measure of (Volt-Sec) of volume of air pumped during telemetry cycle. |  |  | VSAP | Integrated Measure of (Volt-Sec) of volume of air pumped during telemetry cycle. |  |  | VSAP | Integrated Measure of (Volt-Sec) of volume of air pumped during telemetry cycle. |  |  | VSAP | Integrated Measure of (Volt-Sec) of volume of air pumped during telemetry cycle.
31
32
| Data #2 |  |  |  | Data #2 |  |  |  | Data #2 |  |  |  | Data #2
| Idem 062608, 093008, 071412 |  |  |  | Idem 062608, 093008, 071412 | [7 empty] | Idem 062608, 093008, 071412
01 | CRC | Message CRC |  |  | CRC | Message CRC |  |  | CRC | Message CRC |  |  | CRC | Message CRC
02 | MSG | Message ID Each data message block is comprised of multiple messages, this will be a 2 for Data Message 2 |  |  | MSG | Message ID Each data message block is comprised of multiple messages, this will be a 2 for Data Message 2 |  |  | MSG | Message ID Each data message block is comprised of multiple messages, this will be a 2 for Data Message 2 |  |  | MSG | Message ID Each data message block is comprised of multiple messages, this will be a 2 for Data Message 2
03 | EPOCH | Unix epoch when down time expired (Apf9a RTC) |  |  | EPOCH | Unix epoch when down time expired (Apf9a RTC) |  |  | NADJ | Number of active-ballast adjustments made during the park phase |  |  | EPOCH | Unix epoch when down time expired (Apf9a RTC)
04 | [8 empty] | IER | The ice evasion record for the most recent 8 profiles. The most recent profile is in the position of the least significant bit. Asserted bits indicate profiles where the ice-detection algorithm terminated true.
05 | [8 empty] | MLN | Number of mixed-layer samples taken
06 | [8 empty] | MLT | The median of the mixed-layer temperature
07 | TINIT | Time (minutes) when telemetry phase was initiated relative to EPOCH (2’s compliment signed integer) |  |  | TINIT | Time (minutes) when telemetry phase was initiated relative to EPOCH (2’s compliment signed integer) | [6 empty] | TINIT | Time (minutes) when telemetry phase was initiated relative to EPOCH (2’s compliment signed integer)
08 | [8 empty] | MLTINF | The infimum of the mixed-layer median temperature since the last successful telemetry
09 | NADJ | Number of active-ballast adjustments made during the park phase |  |  | NADJ | Number of active-ballast adjustments made during the park phase | [6 empty] | NADJ | Number of active-ballast adjustments made during the park phase
10 | PRKN | Number of hourly park-level PT samples |  |  | PRKN | Number of hourly park-level PT samples |  |  | PRKN | Number of hourly park-level PT samples |  |  | PRKN | Number of hourly park-level PT samples
11
12 | TMEAN | Mean temperature of park-level PT samples |  |  | TMEAN | Mean temperature of park-level PT samples |  |  | TMEAN | Mean temperature of park-level PT samples |  |  | TMEAN | Mean temperature of park-level PT samples
13
14 | PMEAN | Mean pressure of park-level PT samples |  |  | PMEAN | Mean pressure of park-level PT samples |  |  | PMEAN | Mean pressure of park-level PT samples |  |  | PMEAN | Mean pressure of park-level PT samples
15
16 | SDT | Standard deviation of temperature of park-level PT samples |  |  | SDT | Standard deviation of temperature of park-level PT samples |  |  | SDT | Standard deviation of temperature of park-level PT samples |  |  | SDT | Standard deviation of temperature of park-level PT samples
17
18 | SDP | Standard deviation of pressure of park-level PT samples |  |  | SDP | Standard deviation of pressure of park-level PT samples |  |  | SDP | Standard deviation of pressure of park-level PT samples |  |  | SDP | Standard deviation of pressure of park-level PT samples
19
20 | TMIN | Minimum temperature of park-level PT samples |  |  | TMIN | Minimum temperature of park-level PT samples |  |  | TMIN | Minimum temperature of park-level PT samples |  |  | TMIN | Minimum temperature of park-level PT samples
21
22 | TMINP | Pressure associated with Tmin of park-level PT samples |  |  | TMINP | Pressure associated with Tmin of park-level PT samples |  |  | TMINP | Pressure associated with Tmin of park-level PT samples |  |  | TMINP | Pressure associated with Tmin of park-level PT samples
23
24 | TMAX | Maximum temperature of park-level PT samples |  |  | TMAX | Maximum temperature of park-level PT samples |  |  | TMAX | Maximum temperature of park-level PT samples |  |  | TMAX | Maximum temperature of park-level PT samples
25
26 | TMAXP | Pressure associated with Tmax of park-level PT samples |  |  | TMAXP | Pressure associated with Tmax of park-level PT samples |  |  | TMAXP | Pressure associated with Tmax of park-level PT samples |  |  | TMAXP | Pressure associated with Tmax of park-level PT samples
27
28 | PMIN | Minimum pressure of park-level PT samples |  |  | PMIN | Minimum pressure of park-level PT samples |  |  | PMIN | Minimum pressure of park-level PT samples |  |  | PMIN | Minimum pressure of park-level PT samples
29
30 | PMAX | Maximum pressure of park-level PT samples |  |  | PMAX | Maximum pressure of park-level PT samples |  |  | PMAX | Maximum pressure of park-level PT samples |  |  | PMAX | Maximum pressure of park-level PT samples
31
32
| Data #3 |  |  |  | Data #3 |  |  |  | Data #3 |  |  |  | Data #3
01 | CRC | Message CRC |  |  | CRC | Message CRC |  |  | CRC | Message CRC |  |  | CRC | Message CRC
02 | MSG | Message ID Each data message block is comprised of multiple messages, this will be a 3 for Data Message 3 |  |  | MSG | Message ID Each data message block is comprised of multiple messages, this will be a 3 for Data Message 3 |  |  | MSG | Message ID Each data message block is comprised of multiple messages, this will be a 3 for Data Message 3 |  |  | MSG | Message ID Each data message block is comprised of multiple messages, this will be a 3 for Data Message 3
03 | PRKT | Temperature sampled at end of the park phase |  |  | SRFP | Surface pressure to complement surface optode measurement |  |  | PRKT | Temperature sampled at end of the park phase |  |  | PRKT | Temperature sampled at end of the park phase
04
05 | PRKS | Salinity sampled at end of the park phase |  |  | SOPT | Surface Optode Bphase & Temperature data |  |  | PRKS | Salinity sampled at end of the park phase |  |  | PRKS | Salinity sampled at end of the park phase
06
07 | PRKP | Pressure sampled at end of the park phase | [6 empty] | PRKP | Pressure sampled at the end of the park phase |  |  | PRKP | Pressure sampled at end of the park phase
08 |  |  |  |  | PRKT | Temperature sampled at end of the park phase
09 | PROFT | Temperature sampled at start of profile phase | [6 empty] | PROFT | Temperature sampled at start of profile phase |  |  | D | Data
10 |  |  |  |  | PRKS | Salinity sampled at end of the park phase
11 | PROFS | Salinity sampled at start of profile phase | [6 empty] | PROFS | Salinity sampled at start of profile phase
12 |  |  |  |  | PRKP | Pressure sampled at the end of the park phase
13 | PROFP | Pressure sampled at start of profile phase | [6 empty] | PROFP | Pressure sampled at start of profile phase
14 |  |  |  |  | PRKOPT | Optode Bphase & Temperature sampled at end of the park phase
15 | D | Data | [6 empty] | D | Data
16
17 |  |  |  |  | PROFT | Temperature sampled at start of profile phase
18
19 |  |  |  |  | PROFS | Salinity sampled at start of profile phase
20
21 |  |  |  |  | POFOPT | Pressure sampled at start of profile phase
22
23 | [5 empty] | Optode Bphase & Temperature sampled at start of the profile phase
24 |  |  |  |  | PROFP
25
26 |  |  |  |  | D | Data
27
28
29
30
31
32
| Data #4 … |  |  |  | Data #4 … |  |  |  | Data #4 … |  |  |  | Data #4 …
01 | CRC | Message CRC |  |  | CRC | Message CRC |  |  | CRC | Message CRC |  |  | CRC | Message CRC
02 | MSG | Message ID Each data message block is comprised of multiple messages, this will be a N for Data Message N |  |  | MSG | Message ID Each data message block is comprised of multiple messages, this will be a N for Data Message N |  |  | MSG | Message ID Each data message block is comprised of multiple messages, this will be a N for Data Message N |  |  | MSG | Message ID Each data message block is comprised of multiple messages, this will be a N for Data Message N
03 | D | Data |  |  | D | Data |  |  | D | Data |  |  | D | Data
04
05
06
07
08
09
10
11
12
13
14
15
16
17
18
19
20
21
22
23
24
25
26
27
28
29
30
31
32
| Data |  |  |  | Data |  |  |  | Data |  |  |  | Data
| TEMP | Temperature (°C) (voir manuel pour décodage) |  |  | TEMP | Temperature (°C) (voir manuel pour décodage) |  |  | TEMP | Temperature (°C) (voir manuel pour décodage) |  |  | TEMP | Temperature (°C) (voir manuel pour décodage)
| PSAL | Salinity (SI) (voir manuel pour décodage) |  |  | PSAL | Salinity (SI) (voir manuel pour décodage) |  |  | PSAL | Salinity (SI) (voir manuel pour décodage) |  |  | PSAL | Salinity (SI) (voir manuel pour décodage)
| PRES | Pressure (dbar) (voir manuel pour décodage) |  |  | PRES | Pressure (dbar) (voir manuel pour décodage) |  |  | PRES | Pressure (dbar) (voir manuel pour décodage) |  |  | PRES | Pressure (dbar) (voir manuel pour décodage)
| … | … |  |  | POFOPT | Optode Bphase & Temperature |  |  | … | … |  |  | … | …
| CMT | The last message is filled out with auxiliary engineering data. This is engineering data that is of a lower priority that the engineering data transmitted in message 1. The amount of engineering data will be variable and only enough to complete the last message (at most). The auxiliary engineering data will never cause an additional message to be generated. If the auxiliary engineering data are not sufficient to complete the last message then the remaining unused bytes will be set to 0xff. | [6 empty] | CMT | The last message is filled out with auxiliary engineering data. This is engineering data that is of a lower priority that the engineering data transmitted in message 1. The amount of engineering data will be variable and only enough to complete the last message (at most). The auxiliary engineering data will never cause an additional message to be generated. If the auxiliary engineering data are not sufficient to complete the last message then the remaining unused bytes will be set to 0xff. |  |  | CMT | The last message is filled out with auxiliary engineering data. This is engineering data that is of a lower priority that the engineering data transmitted in message 1. The amount of engineering data will be variable and only enough to complete the last message (at most). The auxiliary engineering data will never cause an additional message to be generated. If the auxiliary engineering data are not sufficient to complete the last message then the remaining unused bytes will be set to 0xff.
[5 empty] | … | …
| TPI | Time of profile initiation The time difference (ie., minutes) between the start of the profile and the end of the down-time. This is a 2-byte signed integer (expressed in 2's-complement form) where positive values indicate profile initiation after the down-time expired and negative values indicate profile initiation before the down-time expired. | [6 empty] | NMLT | Number of temperature samples collected between 50dbars and the surface. |  |  | PDIVMAX | The maximum (in absolute value) divergence between pressures from closely-spaced (ie., a few seconds apart in time) P-only sample requests and PT or PTS sample requests. The divergence is measured as the P-only sample minus the pressure from the PTS (or PT) sample. The difference is measured in centibars.
[5 empty] | CMT | The last message is filled out with auxiliary engineering data. This is engineering data that is of a lower priority that the engineering data transmitted in message 1. The amount of engineering data will be variable and only enough to complete the last message (at most). The auxiliary engineering data will never cause an additional message to be generated. If the auxiliary engineering data are not sufficient to complete the last message then the remaining unused bytes will be set to 0xff. |  |  | MLTEMP | Median temperature of the samples collected between 50dbars and the surface.
| NPMK | Number of descent pressure marks | [10 empty] | TPI | Time of profile initiation The time difference (ie., minutes) between the start of the profile and the end of the down-time. This is a 2-byte signed integer (expressed in 2's-complement form) where positive values indicate profile initiation after the down-time expired and negative values indicate profile initiation before the down-time expired.
| PMK1 | Pressure mark #1 Measured at end of piston retraction (bar) |  |  | TPI | Time of profile initiation The time difference (ie., minutes) between the start of the profile and the end of the down-time. This is a 2-byte signed integer (expressed in 2's-complement form) where positive values indicate profile initiation after the down-time expired and negative values indicate profile initiation before the down-time expired. |  |  | NPMK | Number of descent pressure marks
| PMK2 | Pressure mark #2 Measured 1 hour after beginning of descent (bar) | [6 empty] | PMK1 | Pressure mark #1 Measured at end of piston retraction (bar) |  |  | VAC | Internal vacuum [counts] recorded when the park phase of the mission cycle terminated
| - | - |  |  | NPMK | Number of descent pressure marks |  |  | PMK2 | Pressure mark #2 Measured 1 hour after beginning of descent (bar) |  |  | NPMK | Number of descent pressure marks
| PMKN | Pressure mark #N Measured N-1 hours after beginning of descent (bar) |  |  | PMK1 | Pressure mark #1 Measured at end of piston retraction (bar) |  |  | - | - |  |  | PMK1 | Pressure mark #1 Measured at end of piston retraction (bar)
[5 empty] | PMK2 | Pressure mark #2 Measured 1 hour after beginning of descent (bar) |  |  | PMKN | Pressure mark #N Measured N-1 hours after beginning of descent (bar) |  |  | PMK2 | Pressure mark #2 Measured 1 hour after beginning of descent (bar)
[5 empty] | - | - | [6 empty] | - | -
[5 empty] | PMKN | Pressure mark #N Measured N-1 hours after beginning of descent (bar) | [6 empty] | PMKN | Pressure mark #N Measured N-1 hours after beginning of descent (bar)

## Nc storage
Decoder Id | #1001
Firmware Revison (from manual) | 071412
Firmware Revison (from data) | 07/14/12
Controller | APF9A
Format version
Coriolis version | 071412
Byte # | Item # | Item acronym | Item description |  | Nc file | Comment | META variable or TECH/CONF label or MC | TECH/CONF label description
- | Test #1 |  |  | - | -
01 | - | CRC | Message CRC | - | used | used to decode test msg
02 | - | MSG | Message ID 1 for Test Message 1 | - | used | used to decode test msg
03 | 1 | BLK | Message block ID Increments with each transmitted message block and wraps at 0xFF | - | unused
04 | 2 | MON | F/W Revision Month | - | META |  | FIRMWARE_VERSION
05 | 3 | DAY | F/W Revision Day | - | META |  | FIRMWARE_VERSION
06 | 4 | YR | F/W Revision Year (2-digit) | - | META |  | FIRMWARE_VERSION
07 | 5 | FLT | Float ID (hull number) | - | META | ask TWR (hull number or apf9a controller serial number) | CONTROLLER_BOARD_SERIAL_NO_PRIMARY
08 |  |  |  | - | -
09 | 6 | SEC | Time since the start of the Mission Prelude [seconds] | - | META | used to compute mission prelude start time | STARTUP_DATE
10 |  |  |  | - | -
11 | 7 | STATUS | Float status word 16 bits | 100 | TECH |  | FLAG_FloatStatus_hex | Flag indicating the status of the Float (see manual) (could be reported as hex)
12 |  |  |  | - | -
13 | 8 | P | Pressure measured once for each test message block [centibars] | 101 | TECH | store average of decoded values | PRES_Now_dbar | test message data reporting pressure at the surface during drift - cycle 0
14 |  |  |  | - | -
15 | 9 | VAC | Vacuum measured during self tests [counts] | 102 | TECH | store average of decoded values | PRESSURE_InternalVacuumAtLaunch_inHg | Internal vacuum when float launched
16 | 10 | ABP | Air bladder pressure measured once for each test message block [counts] | 103 | TECH | store average of decoded values | PRESSURE_AirBladder_COUNT | measured in COUNT - approx 148 COUNT
17 | 11 | BAT | Quiescent battery voltage measured once for each test message block [counts] | 104 | TECH | store average of decoded values | VOLTAGE_BatterySurfaceNoLoad_volts | battery voltage during inactive surface phase
18 | 12 | UP | Up time [hours] | CONFIG_UP | CONFIG | CONFIG_CycleTime_hours is filled and checked. CONFIG_UpTime_hours is stored only if CONFIG_DownTime_hours + CONFIG_UpTime_hours = CONFIG_CycleTime_hours | CONFIG_UpTime_hours | preset duration of the 'up' time (start of ascent to start of descent) - changed from : CONFIG_UpTimeInterval_hours and CONFIG_UpTimeOut
19 | 13 | DOWN | Down time [hours] | CONFIG_DOWN | CONFIG | CONFIG_CycleTime_hours is filled and checked. CONFIG_DownTime_hours is stored only if CONFIG_DownTime_hours + CONFIG_UpTime_hours = CONFIG_CycleTime_hours | CONFIG_DownTime_hours | preset duration of the down time (start of descent to start of ascent) - changed from : CONFIG_DownTimeInterval_hours and CONFIG_DownTimeOut
20 |  |  |  | - | -
21 | 14 | PRKP | Park pressure [centibars] | CONFIG_PRKP | CONFIG | ask TWR (typo in the manual?) | CONFIG_ParkPressure_dbar | park pressure - this may change if the float is reprogrammed and must be reported in the mission configuration settings
22 |  |  |  | - | -
23 | 15 | PPP | Park piston position [counts] | CONFIG_PPP | CONFIG |  | CONFIG_PistonPark_COUNT | preset park piston position, in counts
24 | 16 | NUDGE | Buoyancy nudge during ascent [counts] | CONFIG_NUDGE | CONFIG |  | CONFIG_AscentAdjustmentToBuoyancy_seconds | commonly cited as 'buoyancy nudge', this controls the ascent rate, units could be COUNT or whatever is reported, i.e. for SOLOII it is seconds pump is run to adjust float rise rate on ascent.
25 | 17 | OK | Internal vacuum threshold [counts] | CONFIG_OK | CONFIG |  | CONFIG_OkVacuum_COUNT | Internal vacuum threshold (counts).
26 | 18 | ASCEND | Ascent time-out [hours] | CONFIG_ASCEND | CONFIG |  | CONFIG_AscentToSurfaceTimeOut_hours | maximum time a float will try to reach its target depth (surface) before aborting this step
27 | 19 | TBP | Maximum air bladder pressure [counts] | CONFIG_TBP | CONFIG |  | CONFIG_PressureBladderMax_dbar | maximum air bladder pressure setting - units could be COUNT
28 | 20 | TP | Profile pressure [centibar] | CONFIG_TP | CONFIG | ask TWR (typo in the manual?) | CONFIG_ProfilePressure_dbar | profile pressure - this may change if the float is reprogrammed and must be reported in the mission configuration settings
29 |  |  |  | - | -
30 | 21 | TPP | Profile piston position [counts] | CONFIG_TPP | CONFIG |  | CONFIG_PistonProfile_COUNT | preset profile piston position, in counts
31 | 22 | N | Park and profile cycle length | CONFIG_N | CONFIG |  | CONFIG_ParkAndProfileCycleCounter_COUNT | The number of profiles performed from Park depth before a deep profile is done.
32 |  |  |  | - | -
- |  |  |  | - | -
- | Test #2 |  |  | - | -
01 | - | CRC | Message CRC | - | used | used to decode test msg
02 | - | MSG | Message ID 2 for Test Message 2 | - | used | used to decode test msg
03 | 1 | BLK | Message block ID Increments with each transmitted message block and wraps at 0xFF | - | unused
04 | 2 | MON | F/W Revision Month | - | META |  | FIRMWARE_VERSION
05 | 3 | DAY | F/W Revision Day | - | META |  | FIRMWARE_VERSION
06 | 4 | YR | F/W Revision Year (2-digit) | - | META |  | FIRMWARE_VERSION
07 | 5 | FEXT | Piston full extension [counts] | CONFIG_FEXT | CONFIG |  | CONFIG_PistonFullExtension_COUNT
08 | 6 | FRET | Piston full retraction [counts] | CONFIG_FRET | CONFIG |  | CONFIG_PistonFullRetraction_COUNT
09 | 7 | IBN | Initial buoyancy nudge (starts profile) [counts] | CONFIG_IBN | CONFIG |  | CONFIG_FirstBuoyancyNudge_COUNT | test message data - initial buoyancy nudge which is used at both the beginning and end of the profile
10 | 8 | CHR | Compensator hyper-retraction [counts] | CONFIG_CHR | CONFIG |  | CONFIG_CompensatorHyperRetraction_COUNT | setting for the compensator hyper-retraction
11 | 9 | PACT | Pressure-activation piston position [counts] | CONFIG_PACT | CONFIG |  | CONFIG_PistonPositionPressureActivation_COUNT | preset piston position for pressure activation
12 | 10 | DPDP | Deep profile descent period [hours] | CONFIG_DPDP | CONFIG |  | CONFIG_DescentToProfTimeOut_hours | maximum amount of time allowed for the float to descend to Profile pressure from Park pressure
13 | 11 | PDP | Park descent period [hours] | CONFIG_PDP | CONFIG |  | CONFIG_DescentToParkTimeOut_hours | maximum time a float will try to reach its target depth (park) before aborting this step
14 | 12 | PRE | Mission prelude period [hours] | CONFIG_PRE | CONFIG |  | CONFIG_MissionPreludeTime_hours | This is the duration the float transmits test messages for (from start up) before the first dive. It’s crucial in calculating the time of the first descent.
15 | 13 | REP | ARGOS transmission repetition period [seconds] | CONFIG_REP | CONFIG |  | CONFIG_TransmissionRepetitionPeriod_seconds | transmission repetition rate, metadata for most floats - may be variable for two-way communication
16 | 14 | ARGOSID | Argos id. The most significant 20-bits form the root and the least significant 4-bits form the extension. If the argos is is a 20-bit id then the extension will be 0xf. | - | META | ask TWR: what are the root and the extension? | ?
17 |  |  |  | - | -
18 |  |  |  | - | -
19 | 15 | SBESN | Seabird SBE41 serial number | - | META |  | SENSOR_SERIAL_NO
20 |  |  |  | - | -
21 | 16 | SBEFW | Seabird SBE41 F/W Revision | - | META | used to choose the correct sensor model | SENSOR_MODEL
22 |  |  |  | - | -
23 | 17 | EPOCH | Current UNIT epoch (GMT) of Apf9a RTC (little endian order) | - | TRAJ | used to compute clock offset at launch | CLOCK_OFFSET(N_CYCLE)
24 |  |  |  | - | -
25 |  |  |  | - | -
26 |  |  |  | - | -
27 | 18 | TOD | Minutes past midnight when down-time will expire. If ToD feature disabled, bytes = 0xfffe. | CONFIG_TOD | CONFIG |  | CONFIG_DownTimeExpiryTimeOfDay_minutes | a time out value (time of day, i.e. in minutes past midnight) for expiration of the down time
28 |  |  |  | - | -
29 | 19 | DEBUG | Debugging Verbosity for generating engineering log entries | CONFIG_DEBUG | CONFIG |  | CONFIG_LoggingVerbosity_NUMBER | Logging verbosity is an integer (values in range [0,4] for these floats) describing the parameters to be output. An integer in the range [0,4] that determines the logging verbosity with lower values producing more terse logging. A verbosity of 2 yields standard logging.
30 |  |  |  | - | -
31 |  |  | Not used [0xFF] | - | -
32 |  |  |  | - | -
- |  |  | Misc. configuration information | CONFIG_DIR | CONFIG |  | CONFIG_Direction_NUMBER | Ascending = 1, Descending = 2, Ascending and Descending = 3
- |  |  | Misc. configuration information | CONFIG_CT | CONFIG |  | CONFIG_CycleTime_hours | For APEX and ARVOR floats this is the total duration of one cycle, usually 240 hours (10 days). For SOLO floats this is the total duration of one cycle, assuming that all float operations reach their full time-out intervals before moving to the next float stage. Typically the actual cycle time will be shorter than this value.
- |  |  | Misc. configuration information | CONFIG_DPF | CONFIG |  | CONFIG_DeepProfileFirstFloat_LOGICAL | Some APEX floats are set to do a "profile on deployment". This means that when the float is deployed it skips the drift phase at the PARKING depth and sinks directly to the PROFILE depth and starts ascending for the first profile. Independent of the Park and Profile cycle length, the first profile is always a Deep Profile that begins at the Profile Depth. This means the float returns a CTD profile relatively soon, typically less than a day, after the float is deployed. This feature supports comparison of the initial float profile with a conventional CTD cast from the ship. The result is that the first cycle is of shorter duration with a profile depth equal to PROFILE configuration pressure (regardless of the CONFIG_ParkAndProfileCycleCounter_COUNT configuration information). (Yes = 1, No = 0).
- |  |  |  | - | -
- | Data #1 |  |  | - | -
01 | - | CRC | Message CRC | - | used | used to decode data msg
02 | - | MSG | Message ID Each data message block is comprised of multiple messages, this will be a 1 for Data Message 1 | - | TRAJ | used to compute Transmission Start Time | MC = 700
03 | 1 | BLK | Message block ID Increments with each transmitted message block and wraps at 0xFF | - | TRAJ | used to compute Transmission Start Time | MC = 700
04 | 2 | FLT | Float ID (apf9a controller serial number) | - | META |  | CONTROLLER_BOARD_SERIAL_NO_PRIMARY
05 |  |  |  | - | -
06 | 3 | PRF | Profile number (wraps to 0 from 255) | - | used | cycle number
07 | 4 | LEN | Number of TSP samples in this message block | 1001 | TECH |  | NUMBER_AscendingCTDSamplesInternalCounter_COUNT | total number of slices of the ascending profile after reduction
08 | 5 | STATUS | Same as the Test Message 1 Status word | 1002 | TECH |  | FLAG_FloatStatus_hex | Flag indicating the status of the Float (see manual) (could be reported as hex)
09 |  |  |  | - | -
10 | 6 | SP | Surface pressure at end of Up Time [centibars] | 1003 | TECH |  | PRES_SurfaceOffsetNotTruncated_dbar | Surface pressure recorded just before the previous descent - Note: cumulative offset, This IS NOT used to correct pressure on board Not autocorrected
11 |  |  |  | - | -
12 | 7 | CP | The current pressure [centibars] As recorded during the creation of each argos message block. Each distinct copy of argos message #1 contains a new pressure measurement. | 1004 | TECH | store average of decoded values | PRES_Now_dbar | test message data reporting pressure at the surface during drift - cycle 0
13 | 8 | SPP | Piston position when surface detected [counts] | 1005 | TECH |  | POSITION_PistonSurface_COUNT | Piston position, recorded as the instrument reaches the surface
14 | 9 | PPP2 | Piston position at end of Park phase [counts] | 1006 | TECH |  | POSITION_PistonParkEnd_COUNT | piston position at end of park period before descent to profile depth
15 | 10 | PPP | Piston position at end of last Deep descent phase [counts] | 1007 | TECH |  | POSITION_PistonProfile_COUNT | piston position at maximum profile pressure
16 | 11 | SBE41 | SBE41 status word 16 bits | 1008 | TECH |  | FLAG_CTDStatus_hex | Flag indicating the status of the CTD (see manual) (could be reported as hex)
17 |  |  |  | - | -
18 | 12 | PMT | Cumulative piston on time during ascent [seconds] | 1009 | TECH |  | TIME_MotorDriveDuringAscent_seconds
19 |  |  |  | - | -
20 | 13 | VQ | Battery voltage at end of Park phase [counts] | 1010 | TECH |  | VOLTAGE_BatteryParkEnd_volts | battery voltage measured at end of park with no load
21 | 14 | IQ | Battery current at end of Park phase [counts] | 1011 | TECH |  | CURRENT_BatteryParkEnd_mA | battery current measured at end of park, before descent to profile depth
22 | 15 | VSBE | Battery voltage while SBE41 sampling at end of Park phase [counts] | 1012 | TECH |  | VOLTAGE_BatterySBEParkEnd_volts | battery voltage measured when the SBE41 sampled after the end of park phase
23 | 16 | ISBE | Battery current while SBE41 sampling at end of Park phase [counts] | 1013 | TECH |  | CURRENT_BatterySBEParkEnd_mA | battery current measured when the SBE41 sampled at the end of park
24 | 17 | VHPP | Battery voltage measured just before the end of the initial piston extension beginning Profile phase [counts] | 1014 | TECH |  | VOLTAGE_BatteryProfileNoLoad_volts | battery voltage jus before profile begins - no load on the batteries
25 | 18 | IHPP | Battery current measured just before the end of the initial piston extension beginning Profile phase [counts] | 1015 | TECH |  | CURRENT_BatteryInitialAtProfileDepth_mA | Battery Current measured at bottom (park or pressure) at initial pump extension completion
26 | 19 | VAP | Battery voltage while air pump running [counts] | 1016 | TECH | store average of decoded values | VOLTAGE_BatterySurfaceAirPumpOn_volts | Voltage measured when AIR PUMP is switched on at the surface for extra buoyancy
27 | 20 | IAP | Battery current while air pump running [counts] | 1017 | TECH | store average of decoded values | CURRENT_BatterySurfaceAirPumpOn_mA | Battery Current measured at the surface with the air pump running (6 seconds)
28 | 21 | ABP | The air bladder pressure after each argos transmission [counts] | 1018 | TECH | store average of decoded values | PRESSURE_AirBladder_COUNT | measured in COUNT - approx 148 COUNT
29 | 22 | PAP | The number of 6-second pulses of the air pump required to inflate the air bladder | 1019 | TECH | store average of decoded values | NUMBER_AirPumpPulsesToInflateBladder_COUNT | number of 6-second pulses of the air pump required to inflate the air bladder
30 | 23 | VSAP | Integrated Measure of (Volt-Sec) of volume of air pumped during telemetry cycle. | 1020 | TECH | store average of decoded values | VOLTAGETIME_IntegratedAirPumpVolume_voltseconds | integrated measure (volts * seconds) of the pumped air volume (VSAP of Apex floats)
31 |  |  |  | - | -
32 |  |  |  | - | -
- |  |  |  | - | -
- | Data #2 |  |  | - | -
01 | - | CRC | Message CRC | - | used | used to decode data msg
02 | - | MSG | Message ID Each data message block is comprised of multiple messages, this will be a 2 for Data Message 2 | - | used | used to decode data msg
03 | 1 | EPOCH | Unix epoch when down time expired (Apf9a RTC) | - | TRAJ |  | MC = 501
04 |  |  |  | - | -
05 |  |  |  | - | -
06 |  |  |  | - | -
07 | 2 | TINIT | Time (minutes) when telemetry phase was initiated relative to EPOCH (2’s compliment signed integer) | - | TRAJ | used to computed Transmission Start Time from float | MC = 701
08 |  |  |  | - | -
09 | 3 | NADJ | Number of active-ballast adjustments made during the park phase | 1021 | TECH |  | NUMBER_RepositionsDuringPark_COUNT | number of times the float readjusts its buoyancy during park phase - using either the pump or EV
10 | 4 | PRKN | Number of hourly park-level PT samples | 1022 | TECH |  | NUMBER_ParkSamples_COUNT | number of samples collected during park phase
11 |  |  |  | - | -
12 | 5 | TMEAN | Mean temperature of park-level PT samples | - | TRAJ |  | MC = 296
13 |  |  |  | - | -
14 | 6 | PMEAN | Mean pressure of park-level PT samples | - | TRAJ |  | MC = 296
15 |  |  |  | - | -
16 | 7 | SDT | Standard deviation of temperature of park-level PT samples | - | TRAJ |  | MC = 294
17 |  |  |  | - | -
18 | 8 | SDP | Standard deviation of pressure of park-level PT samples | - | TRAJ |  | MC = 294
19 |  |  |  | - | -
20 | 9 | TMIN | Minimum temperature of park-level PT samples | - | TRAJ |  | MC = 297
21 |  |  |  | - | -
22 | 10 | TMINP | Pressure associated with Tmin of park-level PT samples | - | TRAJ |  | MC = 287
23 |  |  |  | - | -
24 | 11 | TMAX | Maximum temperature of park-level PT samples | - | TRAJ |  | MC = 298
25 |  |  |  | - | -
26 | 12 | TMAXP | Pressure associated with Tmax of park-level PT samples | - | TRAJ |  | MC = 288
27 |  |  |  | - | -
28 | 13 | PMIN | Minimum pressure of park-level PT samples | - | TRAJ |  | MC = 297
29 |  |  |  | - | -
30 | 14 | PMAX | Maximum pressure of park-level PT samples | - | TRAJ |  | MC = 298
31 |  |  |  | - | -
32 |  |  |  | - | -
- |  |  |  | - | -
- | Data #3 |  |  | - | -
01 | - | CRC | Message CRC | - | used | used to decode data msg
02 | - | MSG | Message ID Each data message block is comprised of multiple messages, this will be a 3 for Data Message 3 | - | used | used to decode data msg
03 | 1 | PRKT | Temperature sampled at end of the park phase | - | TRAJ |  | MC = 300
04 |  |  |  | - | -
05 | 2 | PRKS | Salinity sampled at end of the park phase | - | TRAJ |  | MC = 300
06 |  |  |  | - | -
07 | 3 | PRKP | Pressure sampled at end of the park phase | - | TRAJ |  | MC = 300
08 |  |  |  | - | -
09 | D | D | Data | - | PROF | profile data
10 |  |  |  | - | -
11 |  |  |  | - | -
12 |  |  |  | - | -
13 |  |  |  | - | -
14 |  |  |  | - | -
15 |  |  |  | - | -
16 |  |  |  | - | -
17 |  |  |  | - | -
18 |  |  |  | - | -
19 |  |  |  | - | -
20 |  |  |  | - | -
21 |  |  |  | - | -
22 |  |  |  | - | -
23 |  |  |  | - | -
24 |  |  |  | - | -
25 |  |  |  | - | -
26 |  |  |  | - | -
27 |  |  |  | - | -
28 |  |  |  | - | -
29 |  |  |  | - | -
30 |  |  |  | - | -
31 |  |  |  | - | -
32 |  |  |  | - | -
- |  |  |  | - | -
- | Data #4 … |  |  | - | -
01 | - | CRC | Message CRC | - | used | used to decode data msg
02 | - | MSG | Message ID Each data message block is comprised of multiple messages, this will be a N for Data Message N | - | used | used to decode data msg
03 | - | D | Data | - | PROF | profile data
04 |  |  |  | - | -
05 |  |  |  | - | -
06 |  |  |  | - | -
07 |  |  |  | - | -
08 |  |  |  | - | -
09 |  |  |  | - | -
10 |  |  |  | - | -
11 |  |  |  | - | -
12 |  |  |  | - | -
13 |  |  |  | - | -
14 |  |  |  | - | -
15 |  |  |  | - | -
16 |  |  |  | - | -
17 |  |  |  | - | -
18 |  |  |  | - | -
19 |  |  |  | - | -
20 |  |  |  | - | -
21 |  |  |  | - | -
22 |  |  |  | - | -
23 |  |  |  | - | -
24 |  |  |  | - | -
25 |  |  |  | - | -
26 |  |  |  | - | -
27 |  |  |  | - | -
28 |  |  |  | - | -
29 |  |  |  | - | -
30 |  |  |  | - | -
31 |  |  |  | - | -
32 |  |  |  | - | -
- |  |  |  | - | -
- | Data |  |  | - | -
- | - | TEMP | Temperature (°C) (voir manuel pour décodage) | - | PROF | profile data
- |  |  |  | - | -
- | - | PSAL | Salinity (SI) (voir manuel pour décodage) | - | PROF | profile data
- |  |  |  | - | -
- | - | PRES | Pressure (dbar) (voir manuel pour décodage) | - | PROF | profile data
- |  |  |  | - | -
- | … | … | … | - | -
- |  |  |  | - | -
- | Comment | Comment | The last message is filled out with auxiliary engineering data. This is engineering data that is of a lower priority that the engineering data transmitted in message 1. The amount of engineering data will be variable and only enough to complete the last message (at most). The auxiliary engineering data will never cause an additional message to be generated. If the auxiliary engineering data are not sufficient to complete the last message then the remaining unused bytes will be set to 0xff. | - | -
- |  |  |  | - | -
- | 1 | PDIVMAX | The maximum (in absolute value) divergence between pressures from closely-spaced (ie., a few seconds apart in time) P-only sample requests and PT or PTS sample requests. The divergence is measured as the P-only sample minus the pressure from the PTS (or PT) sample. The difference is measured in centibars. | 1023 | TECH |  | PRES_MaxDifferencePvsPTorPTSSamples_dbar | The maximum (in absolute value) divergence between pressures from closely-spaced (ie., a few seconds apart in time) P-only sample requests and PT or PTS sample requests. The divergence is measured as the P-only sample minus the pressure from the PTS (or PT) sample.
- |  |  |  | - | -
- | 2 | TPI | Time of profile initiation The time difference (ie., minutes) between the start of the profile and the end of the down-time. This is a 2-byte signed integer (expressed in 2's-complement form) where positive values indicate profile initiation after the down-time expired and negative values indicate profile initiation before the down-time expired. | - | TRAJ | used to compute Ascent Start Time from float | MC = 502
- |  |  |  | 1024 | TECH | used with EPOCH which is in another message => should be stored in TECH file | CLOCK_AscentInitiationFromDownTimeExpiryOffset_minutes | Profile initiation time (minutes) 2's compliment signed integer (positive values - profile initiated after down time expired, negative values - profile initiated before down time expired)
- | 3 | VAC | Internal vacuum [counts] recorded when the park phase of the mission cycle terminated | 1025 | TECH |  | PRESSURE_InternalVacuumParkEnd_inHg | Internal Vacuum at end of park. before descent to profile depth
- | 4 | NPMK | Number of descent pressure marks | 1026 | TECH |  | NUMBER_PRESSamplesDuringDescentToPark_COUNT | number of pressure samples collected as the float descends from the Shallow to the park pressure.
- | - | PMK1 | Pressure mark #1 Measured at end of piston retraction (bar) | - | TRAJ |  | MC = 190
- | - | PMK2 | Pressure mark #2 Measured 1 hour after beginning of descent (bar) | - | TRAJ |  | MC = 190
- | - | - | - | - | -
- | - | PMKN | Pressure mark #N Measured N-1 hours after beginning of descent (bar) | - | TRAJ |  | MC = 190
- |  |  |  | - | -
- |  |  | Misc. technical information | 10 | TECH | statistics on Argos received data | NUMBER_ArgosPositions_COUNT | total number of Argos positions received.
- |  |  | Misc. technical information | 11 | TECH | statistics on Argos received data | NUMBER_ArgosPositioningClass0_COUNT | positioning (ARGOS message) - Class 0 - accuracy >1500m radius
- |  |  | Misc. technical information | 12 | TECH | statistics on Argos received data | NUMBER_ArgosPositioningClass1_COUNT | positioning (ARGOS message) - Class 1 - accuracy better than 1500m radius
- |  |  | Misc. technical information | 13 | TECH | statistics on Argos received data | NUMBER_ArgosPositioningClass2_COUNT | positioning (ARGOS message) - Class 2 - accuracy better than 500m radius
- |  |  | Misc. technical information | 14 | TECH | statistics on Argos received data | NUMBER_ArgosPositioningClass3_COUNT | positioning (ARGOS message) - Class 3 - accuracy better than 250m radius
- |  |  | Misc. technical information | 15 | TECH | statistics on Argos received data | NUMBER_ArgosPositioningClassA_COUNT | positioning (ARGOS message) - Class A
- |  |  | Misc. technical information | 16 | TECH | statistics on Argos received data | NUMBER_ArgosPositioningClassB_COUNT | positioning (ARGOS message) - Class B
- |  |  | Misc. technical information | 17 | TECH | statistics on Argos received data | NUMBER_ArgosPositioningClassZ_COUNT | positioning (ARGOS message) - Class Z
- |  |  | Misc. technical information | 18 | TECH | statistics on Argos received data | NUMBER_TransmissionFloatFramesComplete_COUNT | Transmission (PROVOR frames) - Complete
- |  |  | Misc. technical information | 19 | TECH | statistics on Argos received data | NUMBER_TransmissionFloatFramesCrcOk_COUNT | Transmission (PROVOR frames) - CRC OK

## Status words
Coriolis version | 062608 |  |  | 093008 |  |  | 021009 |  |  | 071412
| Test Message 1 - Status Word - 16 bits |  |  | Test Message 1 - Status Word - 16 bits |  |  | Test Message 1 - Status Word - 16 bits |  |  | Test Message 1 - Status Word - 16 bits
| 0x0001 | DeepPrf | Current profile is a Deep Profile | 0x0001 | DeepPrf | Current profile is a Deep Profile | 0x0001 | DeepPrf | Current profile is a Deep Profile | 0x0001 | DeepPrf | Current profile is a Deep Profile
| 0x0002 | ShallowWaterTrap | Shallow water trap detected | 0x0002 | ShallowWaterTrap | Shallow water trap detected | 0x0002 | ShallowWaterTrap | Shallow water trap detected | 0x0002 | ShallowWaterTrap | Shallow water trap detected
| 0x0004 | Obs25Min | Sample time-out (25 minutes) expired | 0x0004 | Obs25Min | Sample time-out (25 minutes) expired | 0x0004 | Obs25Min | Sample time-out (25 minutes) expired | 0x0004 | Obs25Min | Sample time-out (25 minutes) expired
| 0x0008 | PistonFullExt | Piston fully extended before surface detected | 0x0008 | PistonFullExt | Piston fully extended before surface detected | 0x0008 | PistonFullExt | Piston fully extended before surface detected | 0x0008 | PistonFullExt | Piston fully extended before surface detected
| 0x0010 | AscentTimeOut | Ascent time-out expired | 0x0010 | AscentTimeOut | Ascent time-out expired | 0x0010 | AscentTimeOut | Ascent time-out expired | 0x0010 | AscentTimeOut | Ascent time-out expired
| 0x0020 | TestMsg | Current message is a test message | 0x0020 | TestMsg | Current message is a test message | 0x0020 | TestMsg | Current message is a test message | 0x0020 | TestMsg | Current message is a test message
| 0x0040 | PreludeMsg | Current messaged transmitted during Mission Prelude | 0x0040 | PreludeMsg | Current messaged transmitted during Mission Prelude | 0x0040 | PreludeMsg | Current messaged transmitted during Mission Prelude | 0x0040 | PreludeMsg | Current messaged transmitted during Mission Prelude
| 0x0080 | PActMsg | Current message is a Pressure Activation test message | 0x0080 | PActMsg | Current message is a Pressure Activation test message | 0x0080 | PActMsg | Current message is a Pressure Activation test message | 0x0080 | PActMsg | Current message is a Pressure Activation test message
| 0x0100 | BadSeqPnt | Invalid sequence point detected | 0x0100 | BadSeqPnt | Invalid sequence point detected | 0x0080 | AirSysBypass | Air inflation system by-passed; excessive energy consumption. | 0x0100 | BadSeqPnt | Invalid sequence point detected
| 0x0200 | Sbe41PFail | SBE41 pressure measurement exception | 0x0200 | Sbe41PFail | SBE41 pressure measurement exception | 0x0100 | BadSeqPnt | Invalid sequence point detected | 0x0200 | Sbe41Exception | SBE41 exception detected
| 0x0400 | Sbe41PtFail | SBE41 pressure-temperature measurement exception | 0x0400 | Sbe41PtFail | SBE41 pressure-temperature measurement exception | 0x0200 | Sbe41PFail | SBE41 pressure measurement exception | 0x0400 | Sbe41Unreliable | SBE41 (P) unreliable
| 0x0800 | Sbe41PtsFail | SBE41 pressure-temperature-salinity measurement exception | 0x0800 | Sbe41PtsFail | SBE41 pressure-temperature-salinity measurement exception | 0x0400 | Sbe41PtFail | SBE41 pressure-temperature measurement exception | 0x0800 |  | Not used yet
| 0x1000 | Sbe41Unreliable | SBE41 pressure measurement unreliable | 0x1000 | Sbe41Unreliable | SBE41 pressure measurement unreliable | 0x0800 | Sbe41PtsFail | SBE41 pressure-temperature-salinity measurement exception | 0x1000 |  | Not used yet
| 0x2000 | AirSysBypass | Air inflation system bypassed; excessive energy consumption | 0x2000 | AirSysBypass | Air inflation system bypassed; excessive energy consumption | 0x1000 | Sbe41Unreliable | SBE41 pressure measurement unreliable | 0x2000 | AirSysBypass | Air inflation system bypassed; excessive energy consumption
| 0x4000 | WatchDogAlarm | Wake-up by watchdog alarm | 0x4000 | WatchDogAlarm | Wake-up by watchdog alarm | 0x2000 | IceDetected | Ice-detection algorithm terminated true | 0x4000 | WatchDogAlarm | Wake-up by watchdog alarm
| 0x8000 | PrfIdOverFlow | 8-bit profile counter overflowed [255 → 0] | 0x8000 | PrfIdOverFlow | 8-bit profile counter overflowed [255 → 0] | 0x4000 | WatchDogAlarm | Wake-up by watchdog alarm | 0x8000 | PrfIdOverFlow | 8-bit profile counter overflowed [255 → 0]
[7 empty] | 0x8000 | PrfIdOverFlow | 8-bit profile counter overflowed [255 → 0]
| SBE41 Status Word - 16 bits |  |  | SBE41 Status Word - 16 bits | [5 empty] | SBE41 Status Word - 16 bits
| 0x0001 | Sbe41PedanticExceptn | An exception was detected while parsing the P-only pedantic regular expression | 0x0001 | Sbe41PedanticExceptn | An exception was detected while parsing the P-only pedantic regular expression | SBE41 Status Word - 16 bits |  |  | 0x0001 | Sbe41PedanticExceptn | An exception was detected while parsing the P-only pedantic regular expression
| 0x0002 | Sbe41PedanticFail | The SBE41 response to P-only measurement failed the pedantic regular expression | 0x0002 | Sbe41PedanticFail | The SBE41 response to P-only measurement failed the pedantic regular expression | 0x0001 | Sbe41PedanticExceptn | An exception was detected while parsing the P-only pedantic regular expression | 0x0002 | Sbe41PedanticFail | The SBE41 response to P-only measurement failed the pedantic regular expression
| 0x0004 | Sbe41RegexFail | The SBE41 response to P-only measurement failed the non-pedantic regular expression | 0x0004 | Sbe41RegexFail | The SBE41 response to P-only measurement failed the non-pedantic regular expression | 0x0002 | Sbe41PedanticFail | The SBE41 response to P-only measurement failed the pedantic regular expression | 0x0004 | Sbe41RegexFail | The SBE41 response to P-only measurement failed the non-pedantic regular expression
| 0x0008 | Sbe41PNullArg | NULL argument detected during P-only measurement | 0x0008 | Sbe41PNullArg | NULL argument detected during P-only measurement | 0x0004 | Sbe41RegexFail | The SBE41 response to P-only measurement failed the non-pedantic regular expression | 0x0008 | Sbe41PNullArg | NULL argument detected during P-only measurement
| 0x0010 | Sbe41PRegExceptn | An exception was detected while parsing the P-only non-pedantic regular expression | 0x0010 | Sbe41PRegExceptn | An exception was detected while parsing the P-only non-pedantic regular expression | 0x0008 | Sbe41PNullArg | NULL argument detected during P-only measurement | 0x0010 | Sbe41PRegExceptn | An exception was detected while parsing the P-only non-pedantic regular expression
| 0x0020 | Sbe41PNoResponse | No response detected from SBE41 for P-only request | 0x0020 | Sbe41PNoResponse | No response detected from SBE41 for P-only request | 0x0010 | Sbe41PRegExceptn | An exception was detected while parsing the P-only non-pedantic regular expression | 0x0020 | Sbe41PNoResponse | No response detected from SBE41 for P-only request
| 0x0040 |  | Not (yet) used | 0x0040 | Optode Fail | Invalid response received from optode | 0x0020 | Sbe41PNoResponse | No response detected from SBE41 for P-only request | 0x0040 | Sbe41PUncaughtExceptn | An uncaught exception was detected for p-only request
| 0x0080 |  | Not (yet) used | 0x0080 | Optode No Response | No response detected from optode | 0x0040 |  | Not used yet. | 0x0080 | Sbe41PDivPts | Abnormal P-PT(S) divergence detected for p-only request
| 0x0100 | Sbe41PtPedanticExceptn | An exception was detected while parsing the PTS pedantic regular expression | 0x0100 | Sbe41PtPedanticExceptn | An exception was detected while parsing the PTS pedantic regular expression | 0x0080 |  | Not used yet. | 0x0100 | Sbe41PtPedanticExceptn | An exception was detected while parsing the PTS pedantic regular expression
| 0x0200 | Sbe41PtPedanticFail | The SBE41 response to PT sample-request failed the pedantic regex | 0x0200 | Sbe41PtPedanticFail | The SBE41 response to PT sample-request failed the pedantic regex | 0x0100 | Sbe41PtPedanticExceptn | An exception was detected while parsing the PTS pedantic regular expression | 0x0200 | Sbe41PtPedanticFail | The SBE41 response to PT sample-request failed the pedantic regex
| 0x0400 | Sbe41PtRegexFail | The SBE41 response to PTS measurement failed the pedantic regular expression | 0x0400 | Sbe41PtRegexFail | The SBE41 response to PTS measurement failed the pedantic regular expression | 0x0200 | Sbe41PtPedanticFail | The SBE41 response to PT sample-request failed the pedantic regex | 0x0400 | Sbe41PtRegexFail | The SBE41 response to PTS measurement failed the pedantic regular expression
| 0x0800 | Sbe41PtNullArg | NULL argument detected during PTS measurement | 0x0800 | Sbe41PtNullArg | NULL argument detected during PTS measurement | 0x0400 | Sbe41PtRegexFail | The SBE41 response to PTS measurement failed the pedantic regular expression | 0x0800 | Sbe41PtNullArg | NULL argument detected during PTS measurement
| 0x1000 | Sbe41PtRegExceptn | An exception was detected while parsing the PTS non-pedantic regular expression | 0x1000 | Sbe41PtRegExceptn | An exception was detected while parsing the PTS non-pedantic regular expression | 0x0800 | Sbe41PtNullArg | NULL argument detected during PTS measurement | 0x1000 | Sbe41PtRegExceptn | An exception was detected while parsing the PTS non-pedantic regular expression
| 0x2000 | Sbe41PtNoResponse | No response detected from SBE41 for PTS request | 0x2000 | Sbe41PtNoResponse | No response detected from SBE41 for PTS request | 0x1000 | Sbe41PtRegExceptn | An exception was detected while parsing the PTS non-pedantic regular expression | 0x2000 | Sbe41PtNoResponse | No response detected from SBE41 for PTS request
| 0x4000 | Sbe41ConfigFail | SBE41 error occurred during configuration | 0x4000 | Sbe41ConfigFail | SBE41 error occurred during configuration | 0x2000 | Sbe41PtNoResponse | No response detected from SBE41 for PTS request | 0x4000 | Sbe41PtUncaughtExceptn | An uncaught exception was detected for PT request
| 0x8000 |  | Not (yet) used | 0x8000 | OptodeNullArg | Null function argument in optode API | 0x4000 |  | Not used yet. | 0x8100 | Sbe41PtsPedanitcExceptn | An exception was detected while parsing the PTS
[7 empty] | 0x8000 |  | Not used yet. | 0x8200 | Sbe41PtsPedanticFail | The SBE41 response to PTS sample-request failed the pedantic regex
[10 empty] | 0x8400 | Sbe41PtsRegexFail | The SBE41 response to PTS sample-request failed the nonpedantic regex
[10 empty] | 0x8800 | Sbe41PtsNullArg | NULL argument detected during PTS sample-request
[10 empty] | 0x9000 | Sbe41PtsRegExceptn | An exception was detected while parsing the PTS nonpedantic regex
[10 empty] | 0xa000 | Sbe41PtsNoResponse | No response detected from SBE41 for PTS request
[10 empty] | 0xc000 | Sbe41PtsUncaughtExceptn | An uncaught exception was detected for PTS request

## Status words_OLD
Coriolis version | 071412
Test Message 1 - Status Word - 16 bits
| 0x0001 | DeepPrf | Current profile is a Deep Profile
| 0x0002 | ShallowWaterTrap | Shallow water trap detected
| 0x0004 | Obs25Min | Sample time-out (25 minutes) expired
| 0x0008 | PistonFullExt | Piston fully extended before surface detected
| 0x0010 | AscentTimeOut | Ascent time-out expired
| 0x0020 | TestMsg | Current message is a test message
| 0x0040 | PreludeMsg | Current messaged transmitted during Mission Prelude
| 0x0080 | PActMsg | Current message is a Pressure Activation test message
| 0x0100 | BadSeqPnt | Invalid sequence point detected
| 0x0200 | Sbe41Exception | SBE41 exception detected
| 0x0400 | Sbe41Unreliable | SBE41 (P) unreliable
| 0x0800 |  | Not used yet
| 0x1000 |  | Not used yet
| 0x2000 | AirSysBypass | Air inflation system bypassed; excessive energy consumption
| 0x4000 | WatchDogAlarm | Wake-up by watchdog alarm
| 0x8000 | PrfIdOverFlow | 8-bit profile counter overflowed [255 → 0]
SBE41 Status Word - 16 bits
| 0x0001 | Sbe41PedanticExceptn | An exception was detected while parsing the P-only pedantic regular expression
| 0x0002 | Sbe41PedanticFail | The SBE41 response to P-only measurement failed the pedantic regular expression
| 0x0004 | Sbe41RegexFail | The SBE41 response to P-only measurement failed the non-pedantic regular expression
| 0x0008 | Sbe41PNullArg | NULL argument detected during P-only measurement
| 0x0010 | Sbe41PRegExceptn | An exception was detected while parsing the P-only non-pedantic regular expression
| 0x0020 | Sbe41PNoResponse | No response detected from SBE41 for P-only request
| 0x0040 | Sbe41PUncaughtExceptn | An uncaught exception was detected for p-only request
| 0x0080 | Sbe41PDivPts | Abnormal P-PT(S) divergence detected for p-only request
| 0x0100 | Sbe41PtPedanticExceptn | An exception was detected while parsing the PTS pedantic regular expression
| 0x0200 | Sbe41PtPedanticFail | The SBE41 response to PT sample-request failed the pedantic regex
| 0x0400 | Sbe41PtRegexFail | The SBE41 response to PTS measurement failed the pedantic regular expression
| 0x0800 | Sbe41PtNullArg | NULL argument detected during PTS measurement
| 0x1000 | Sbe41PtRegExceptn | An exception was detected while parsing the PTS non-pedantic regular expression
| 0x2000 | Sbe41PtNoResponse | No response detected from SBE41 for PTS request
| 0x4000 | Sbe41PtUncaughtExceptn | An uncaught exception was detected for PT request
| 0x8100 | Sbe41PtsPedanitcExceptn | An exception was detected while parsing the PTS
| 0x8200 | Sbe41PtsPedanticFail | The SBE41 response to PTS sample-request failed the pedantic regex
| 0x8400 | Sbe41PtsRegexFail | The SBE41 response to PTS sample-request failed the nonpedantic regex
| 0x8800 | Sbe41PtsNullArg | NULL argument detected during PTS sample-request
| 0x9000 | Sbe41PtsRegExceptn | An exception was detected while parsing the PTS nonpedantic regex
| 0xa000 | Sbe41PtsNoResponse | No response detected from SBE41 for PTS request
| 0xc000 | Sbe41PtsUncaughtExceptn | An uncaught exception was detected for PTS request

## Co Apex formats_OLD
Decoder Id | #1001
Firmware Revison (from manual) | 071412
Firmware Revison (from data) | 07/14/12
Controller | APF9A
Format version
Coriolis version | 071412
Byte #
| Test #1 |  | Test #2
01 | CRC | Message CRC | CRC | Message CRC
02 | MSG | Message ID 1 for Test Message 1 | MSG | Message ID 2 for Test Message 2
03 | BLK | Message block ID Increments with each transmitted message block and wraps at 0xFF | BLK | Message block ID Increments with each transmitted message block and wraps at 0xFF
04 | MON | F/W Revision Month | MON | F/W Revision Month
05 | DAY | F/W Revision Day | DAY | F/W Revision Day
06 | YR | F/W Revision Year (2-digit) | YR | F/W Revision Year (2-digit)
07 | FLT | Float ID (hull number) | FEXT | Piston full extension [counts]
08 |  |  | FRET | Piston full retraction [counts]
09 | SEC | Time since the start of the Mission Prelude [seconds] | IBN | Initial buoyancy nudge (starts profile) [counts]
10 |  |  | CHR | Compensator hyper-retraction [counts]
11 | STATUS | Float status word 16 bits | PACT | Pressure-activation piston position [counts]
12 |  |  | DPDP | Deep profile descent period [hours]
13 | P | Pressure measured once for each test message block [centibars] | PDP | Park descent period [hours]
14 |  |  | PRE | Mission prelude period [hours]
15 | VAC | Vacuum measured during self tests [counts] | REP | ARGOS transmission repetition period [seconds]
16 | ABP | Air bladder pressure measured once for each test message block [counts] | ARGOSID | Argos id. The most significant 20-bits form the root and the least significant 4-bits form the extension. If the argos is is a 20-bit id then the extension will be 0xf.
17 | BAT | Quiescent battery voltage measured once for each test message block [counts]
18 | UP | Up time [hours]
19 | DOWN | Down time [hours] | SBESN | Seabird SBE41 serial number
20
21 | PRKP | Park pressure [decibars] | SBEFW | Seabird SBE41 F/W Revision
22
23 | PPP | Park piston position [counts] | EPOCH | Current UNIT epoch (GMT) of Apf9a RTC (little endian order)
24 | NUDGE | Buoyancy nudge during ascent [counts]
25 | OK | Internal vacuum threshold [counts]
26 | ASCEND | Ascent time-out [hours]
27 | TBP | Maximum air bladder pressure [counts] | TOD | Minutes past midnight when down-time will expire. If ToD feature disabled, bytes = 0xfffe.
28 | TP | Profile pressure [decibars]
29 |  |  | DEBUG | Debugging Verbosity for generating engineering log entries
30 | TPP | Profile piston position [counts]
31 | N | Park and profile cycle length |  | Not used [0xFF]
32
depth table 88
Format
Data #1
01 | CRC | Message CRC
02 | MSG | Message ID Each data message block is comprised of multiple messages, this will be a 1 for Data Message 1
03 | BLK | Message block ID Increments with each transmitted message block and wraps at 0xFF
04 | FLT | Float ID (apf9a controller serial number)
05
06 | PRF | Profile number (wraps to 0 from 255)
07 | LEN | Number of TSP samples in this message block
08 | STATUS | Same as the Test Message 1 Status word
09
10 | SP | Surface pressure at end of Up Time [centibars]
11
12 | CP | The current pressure [centibars] As recorded during the creation of each argos message block. Each distinct copy of argos message #1 contains a new pressure measurement.
13 | SPP | Piston position when surface detected [counts]
14 | PPP2 | Piston position at end of Park phase [counts]
15 | PPP | Piston position at end of last Deep descent phase [counts]
16 | SBE41 | SBE41 status word 16 bits
17
18 | PMT | Cumulative piston on time during ascent [seconds]
19
20 | VQ | Battery voltage at end of Park phase [counts]
21 | IQ | Battery current at end of Park phase [counts]
22 | VSBE | Battery voltage while SBE41 sampling at end of Park phase [counts]
23 | ISBE | Battery current while SBE41 sampling at end of Park phase [counts]
24 | VHPP | Battery voltage measured just before the end of the initial piston extension beginning Profile phase [counts]
25 | IHPP | Battery current measured just before the end of the initial piston extension beginning Profile phase [counts]
26 | VAP | Battery voltage while air pump running [counts]
27 | IAP | Battery current while air pump running [counts]
28 | ABP | The air bladder pressure after each argos transmission [counts]
29 | PAP | The number of 6-second pulses of the air pump required to inflate the air bladder
30 | VSAP | Integrated Measure of (Volt-Sec) of volume of air pumped during telemetry cycle.
31
32
Data #2
01 | CRC | Message CRC
02 | MSG | Message ID Each data message block is comprised of multiple messages, this will be a 2 for Data Message 2
03 | EPOCH | Unix epoch when down time expired (Apf9a RTC)
04
05
06
07 | TINIT | Time (minutes) when telemetry phase was initiated relative to EPOCH (2’s compliment signed integer)
08
09 | NADJ | Number of active-ballast adjustments made during the park phase
10 | PRKN | Number of hourly park-level PT samples
11
12 | TMEAN | Mean temperature of park-level PT samples
13
14 | PMEAN | Mean pressure of park-level PT samples
15
16 | SDT | Standard deviation of temperature of park-level PT samples
17
18 | SDP | Standard deviation of pressure of park-level PT samples
19
20 | TMIN | Minimum temperature of park-level PT samples
21
22 | TMINP | Pressure associated with Tmin of park-level PT samples
23
24 | TMAX | Maximum temperature of park-level PT samples
25
26 | TMAXP | Pressure associated with Tmax of park-level PT samples
27
28 | PMIN | Minimum pressure of park-level PT samples
29
30 | PMAX | Maximum pressure of park-level PT samples
31
32
Data #3
01 | CRC | Message CRC
02 | MSG | Message ID Each data message block is comprised of multiple messages, this will be a 3 for Data Message 3
03 | PRKT | Temperature sampled at the end of the park phase
04
05 | PRKS | Salinity sampled at the end of the park phase
06
07 | PRKP | Pressure sampled at the end of the park phase
08
09 | D | Data
10
11
12
13
14
15
16
17
18
19
20
21
22
23
24
25
26
27
28
29
30
31
32
Data #4 …
01 | CRC | Message CRC
02 | MSG | Message ID Each data message block is comprised of multiple messages, this will be a N for Data Message N
03 | D | Data
04
05
06
07
08
09
10
11
12
13
14
15
16
17
18
19
20
21
22
23
24
25
26
27
28
29
30
31
32
Data
| TEMP | Temperature (°C) (voir manuel pour décodage)
| PSAL | Salinity (SI) (voir manuel pour décodage)
| PRES | Pressure (dbar) (voir manuel pour décodage)
| … | …
| CMT | The last message is filled out with auxiliary engineering data. This is engineering data that is of a lower priority that the engineering data transmitted in message 1. The amount of engineering data will be variable and only enough to complete the last message (at most). The auxiliary engineering data will never cause an additional message to be generated. If the auxiliary engineering data are not sufficient to complete the last message then the remaining unused bytes will be set to 0xff.
| PDIVMAX | The maximum (in absolute value) divergence between pressures from closely-spaced (ie., a few seconds apart in time) P-only sample requests and PT or PTS sample requests. The divergence is measured as the P-only sample minus the pressure from the PTS (or PT) sample. The difference is measured in centibars.
| TPI | Time of profile initiation The time difference (ie., minutes) between the start of the profile and the end of the down-time. This is a 2-byte signed integer (expressed in 2's-complement form) where positive values indicate profile initiation after the down-time expired and negative values indicate profile initiation before the down-time expired.
| VAC | Internal vacuum [counts] recorded when the park phase of the mission cycle terminated
| NPMK | Number of descent pressure marks
| PMK1 | Pressure mark #1 Measured at end of piston retraction (bar)
| PMK2 | Pressure mark #2 Measured 1 hour after beginning of descent (bar)
| - | -
| PMKN | Pressure mark #N Measured N-1 hours after beginning of descent (bar)

## Bytes to freeze
1001 | TEST | 1001 | 0 | { | 1:3,9,10,13,14,15,16,17;2:3,23,24,25,26 | }
1001 | DATA | 1001 | 1 | { | 1:3,12,26,27,28,29,30,31 | }

## Nc storage_OLD
Decoder Id | #1001
Firmware Revison (from manual) | 071412
Firmware Revison (from data) | 07/14/12
Controller | APF9A
Format version
Coriolis version | 071412
Byte # | Item # | Item acronym | Item description |  | Nc file | Comment | Variable or TECH/CONF label | TECH/CONF label description
| Test #1 |  |  |  | -
01 | - | CRC | Message CRC |  | used | used to decode test msg
02 | - | MSG | Message ID 1 for Test Message 1 |  | used | used to decode test msg
03 | 1 | BLK | Message block ID Increments with each transmitted message block and wraps at 0xFF |  | unused
04 | 2 | MON | F/W Revision Month | M | META |  | FIRMWARE_VERSION
05 | 3 | DAY | F/W Revision Day | M | META |  | FIRMWARE_VERSION
06 | 4 | YR | F/W Revision Year (2-digit) | M | META |  | FIRMWARE_VERSION
07 | 5 | FLT | Float ID (hull number) | M | META |  | FLOAT_SERIAL_NO
08 |  |  |  | M | -
09 | 6 | SEC | Time since the start of the Mission Prelude [seconds] | M | META | used to compute mission prelude start time | STARTUP_DATE
10 |  |  |  | M | -
11 | 7 | STATUS | Float status word 16 bits | TC | TECH |  | FLAG_FloatStatus_NUMBER | Flag indicating the status of the Float (see manual) (could be reported as hex)
12 |  |  |  | TC | -
13 | 8 | P | Pressure measured once for each test message block [centibars] | TC | TECH |  | PRES_Now_dbar | test message data reporting pressure at the surface during drift - cycle 0
14 |  |  |  | TC | -
15 | 9 | VAC | Vacuum measured during self tests [counts] | TC | TECH |  | PRESSURE_InternalVacuumAtLaunch_inHg | Internal vacuum when float launched
16 | 10 | ABP | Air bladder pressure measured once for each test message block [counts] | TC | TECH |  | PRESSURE_AirBladder_COUNT | measured in COUNT - approx 148 COUNT
17 | 11 | BAT | Quiescent battery voltage measured once for each test message block [counts] | TC | TECH |  | VOLTAGE_BatterySurfaceNoLoad_volts | battery voltage during inactive surface phase
18 | 12 | UP | Up time [hours] | C | META/CONFIG | CONFIG_CycleTime_hours is filled and checked. CONFIG_UpTime_hours is stored only if CONFIG_DownTime_hours + CONFIG_UpTime_hours = CONFIG_CycleTime_hours | CONFIG_UpTime_hours | preset duration of the 'up' time (start of ascent to start of descent) - changed from : CONFIG_UpTimeInterval_hours and CONFIG_UpTimeOut
19 | 13 | DOWN | Down time [hours] | C | META/CONFIG | CONFIG_CycleTime_hours is filled and checked. CONFIG_DownTime_hours is stored only if CONFIG_DownTime_hours + CONFIG_UpTime_hours = CONFIG_CycleTime_hours | CONFIG_DownTime_hours | preset duration of the down time (start of descent to start of ascent) - changed from : CONFIG_DownTimeInterval_hours and CONFIG_DownTimeOut
20 |  |  |  | C | -
21 | 14 | PRKP | Park pressure [centibars] | C | META/CONFIG |  | CONFIG_ParkPressure_dbar | park pressure - this may change if the float is reprogrammed and must be reported in the mission configuration settings
22 |  |  |  | C | -
23 | 15 | PPP | Park piston position [counts] | C | META/CONFIG |  | CONFIG_PistonPark_COUNT | preset park piston position, in counts
24 | 16 | NUDGE | Buoyancy nudge during ascent [counts] | C | META/CONFIG |  | CONFIG_AscentAdjustmentToBuoyancy_seconds | commonly cited as 'buoyancy nudge', this controls the ascent rate, units could be COUNT or whatever is reported, i.e. for SOLOII it is seconds pump is run to adjust float rise rate on ascent.
25 | 17 | OK | Internal vacuum threshold [counts] | C | META/CONFIG |  | CONFIG_OkVacuum_COUNT | Internal vacuum threshold (counts).
26 | 18 | ASCEND | Ascent time-out [hours] | C | META/CONFIG |  | CONFIG_AscentToSurfaceTimeOut_hours | maximum time a float will try to reach its target depth (surface) before aborting this step
27 | 19 | TBP | Maximum air bladder pressure [counts] | C | META/CONFIG |  | CONFIG_PressureBladderMax_dbar | maximum air bladder pressure setting - units could be COUNT
28 | 20 | TP | Profile pressure [centibar] | C | META/CONFIG |  | CONFIG_ProfilePressure_dbar | profile pressure - this may change if the float is reprogrammed and must be reported in the mission configuration settings
29 |  |  |  | C | -
30 | 21 | TPP | Profile piston position [counts] | C | META/CONFIG |  | CONFIG_PistonProfile_COUNT | preset profile piston position, in counts
31 | 22 | N | Park and profile cycle length | C | META/CONFIG |  | CONFIG_ParkAndProfileCycleCounter_COUNT | The number of profiles performed from Park depth before a deep profile is done.
32 |  |  |  |  | -
-
| Test #2 |  |  |  | -
01 | - | CRC | Message CRC |  | used | used to decode test msg
02 | - | MSG | Message ID 2 for Test Message 2 |  | used | used to decode test msg
03 | 1 | BLK | Message block ID Increments with each transmitted message block and wraps at 0xFF |  | unused
04 | 2 | MON | F/W Revision Month | M | META |  | FIRMWARE_VERSION
05 | 3 | DAY | F/W Revision Day | M | META |  | FIRMWARE_VERSION
06 | 4 | YR | F/W Revision Year (2-digit) | M | META |  | FIRMWARE_VERSION
07 | 5 | FEXT | Piston full extension [counts] | C | META/CONFIG |  | CONFIG_PistonFullExtension_COUNT
08 | 6 | FRET | Piston full retraction [counts] | C | META/CONFIG |  | CONFIG_PistonFullRetraction_COUNT
09 | 7 | IBN | Initial buoyancy nudge (starts profile) [counts] | C | META/CONFIG |  | CONFIG_FirstBuoyancyNudge_COUNT | test message data - initial buoyancy nudge which is used at both the beginning and end of the profile
10 | 8 | CHR | Compensator hyper-retraction [counts] | C | META/CONFIG |  | CONFIG_CompensatorHyperRetraction_COUNT | setting for the compensator hyper-retraction
11 | 9 | PACT | Pressure-activation piston position [counts] | C | META/CONFIG |  | CONFIG_PistonPositionPressureActivation_COUNT | preset piston position for pressure activation
12 | 10 | DPDP | Deep profile descent period [hours] | C | META/CONFIG |  | CONFIG_DescentToProfTimeOut_hours | maximum amount of time allowed for the float to descend to Profile pressure from Park pressure
13 | 11 | PDP | Park descent period [hours] | C | META/CONFIG |  | CONFIG_DescentToParkTimeOut_hours | maximum time a float will try to reach its target depth (park) before aborting this step
14 | 12 | PRE | Mission prelude period [hours] | C | META/CONFIG |  | CONFIG_MissionPreludeTime_hours | This is the duration the float transmits test messages for (from start up) before the first dive. It’s crucial in calculating the time of the first descent.
15 | 13 | REP | ARGOS transmission repetition period [seconds] | C | META/CONFIG |  | CONFIG_TransmissionRepetitionPeriod_seconds | transmission repetition rate, metadata for most floats - may be variable for two-way communication
16 | 14 | ARGOSID | Argos id. The most significant 20-bits form the root and the least significant 4-bits form the extension. If the argos is is a 20-bit id then the extension will be 0xf. | M | META | what are the root and the extension?
17 |  |  |  | M | -
18 |  |  |  | M | -
19 | 15 | SBESN | Seabird SBE41 serial number | M | META |  | SENSOR_SERIAL_NO
20 |  |  |  | M | -
21 | 16 | SBEFW | Seabird SBE41 F/W Revision | M | META
22 |  |  |  | M | -
23 | 17 | EPOCH | Current UNIT epoch (GMT) of Apf9a RTC (little endian order) | TJ | TRAJ | used to compute clock offset | CLOCK_OFFSET(N_CYCLE)
24 |  |  |  | TJ | -
25 |  |  |  | TJ | -
26 |  |  |  | TJ | -
27 | 18 | TOD | Minutes past midnight when down-time will expire. If ToD feature disabled, bytes = 0xfffe. | C | META/CONFIG |  | CONFIG_DownTimeExpiryTimeOfDay_minutes | a time out value (time of day, i.e. in minutes past midnight) for expiration of the down time
28 |  |  |  | C | -
29 | 19 | DEBUG | Debugging Verbosity for generating engineering log entries | C | META/CONFIG |  | CONFIG_LoggingVerbosity_NUMBER | Logging verbosity is an integer (values in range [0,4] for these floats) describing the parameters to be output. An integer in the range [0,4] that determines the logging verbosity with lower values producing more terse logging. A verbosity of 2 yields standard logging.
30 |  |  |  | C | -
31 |  |  | Not used [0xFF] |  | -
32 |  |  |  |  | -
|  |  | Misc. configuration information | C | META/CONFIG |  | CONFIG_Direction_NUMBER | Ascending = 1, Descending = 2, Ascending and Descending = 3
|  |  | Misc. configuration information | C | META/CONFIG |  | CONFIG_CycleTime_hours | For APEX and ARVOR floats this is the total duration of one cycle, usually 240 hours (10 days). For SOLO floats this is the total duration of one cycle, assuming that all float operations reach their full time-out intervals before moving to the next float stage. Typically the actual cycle time will be shorter than this value.
|  |  | Misc. configuration information | C | META/CONFIG | Need a DPF float flag in the configuration
-
| Data #1 |  |  |  | -
01 | CRC | CRC | Message CRC |  | used | used to decode data msg
02 | MSG | MSG | Message ID Each data message block is comprised of multiple messages, this will be a 1 for Data Message 1 | TJ | TRAJ | used to compute Transmission Start Time | MC = 700
03 | 1 | BLK | Message block ID Increments with each transmitted message block and wraps at 0xFF | TJ | TRAJ | used to compute Transmission Start Time | MC = 700
04 | 2 | FLT | Float ID (apf9a controller serial number) | M | META |  | CONTROLLER_BOARD_SERIAL_NO_PRIMARY
05 |  |  |  | M | -
06 | 3 | PRF | Profile number (wraps to 0 from 255) |  | used | cycle number
07 | 4 | LEN | Number of TSP samples in this message block |  | used | used to decode data msg
08 | 5 | STATUS | Same as the Test Message 1 Status word | TC | TECH |  | FLAG_FloatStatus_NUMBER | Flag indicating the status of the Float (see manual) (could be reported as hex)
09 |  |  |  | TC | -
10 | 6 | SP | Surface pressure at end of Up Time [centibars] | TC | TECH |  | PRES_SurfaceOffsetNotTruncated_dbar | Surface pressure recorded just before the previous descent - Note: cumulative offset, This IS NOT used to correct pressure on board Not autocorrected
11 |  |  |  | TC | -
12 | 7 | CP | The current pressure [centibars] As recorded during the creation of each argos message block. Each distinct copy of argos message #1 contains a new pressure measurement. | TC | TECH |  | PRES_Now_dbar | test message data reporting pressure at the surface during drift - cycle 0
13 | 8 | SPP | Piston position when surface detected [counts] |  | TECH |  | POSITION_PistonSurface_COUNT | Piston position, recorded as the instrument reaches the surface
14 | 9 | PPP2 | Piston position at end of Park phase [counts] |  | TECH |  | POSITION_PistonParkEnd_COUNT | piston position at end of park period before descent to profile depth
15 | 10 | PPP | Piston position at end of last Deep descent phase [counts] |  | TECH |  | POSITION_PistonProfile_COUNT | piston position at maximum profile pressure
16 | 11 | SBE41 | SBE41 status word 16 bits |  | TECH |  | FLAG_CTDStatus_NUMBER | Flag indicating the status of the CTD (see manual) (could be reported as hex)
17 |  |  |  |  | -
18 | 12 | PMT | Cumulative piston on time during ascent [seconds] |  | TECH |  | TIME_MotorDriveDuringAscent_minutes
19 |  |  |  |  | -
20 | 13 | VQ | Battery voltage at end of Park phase [counts] |  | TECH |  | VOLTAGE_BatteryParkEnd_volts | battery voltage measured at end of park with no load
21 | 14 | IQ | Battery current at end of Park phase [counts] |  | TECH |  | CURRENT_BatteryParkEnd_mA | battery current measured at end of park, before descent to profile depth
22 | 15 | VSBE | Battery voltage while SBE41 sampling at end of Park phase [counts] |  | TECH |  | VOLTAGE_BatterySBEParkEnd_volts | battery voltage measured when the SBE41 sampled after the end of park phase
23 | 16 | ISBE | Battery current while SBE41 sampling at end of Park phase [counts] |  | TECH |  | CURRENT_BatterySBEParkEnd_mA | battery current measured when the SBE41 sampled at the end of park
24 | 17 | VHPP | Battery voltage measured just before the end of the initial piston extension beginning Profile phase [counts] |  | TECH |  | VOLTAGE_BatteryProfileNoLoad_volts | battery voltage jus before profile begins - no load on the batteries
25 | 18 | IHPP | Battery current measured just before the end of the initial piston extension beginning Profile phase [counts] |  | TECH |  | CURRENT_BatteryInitialAtProfileDepth_mA | Battery Current measured at bottom (park or pressure) at initial pump extension completion
26 | 19 | VAP | Battery voltage while air pump running [counts] |  | TECH |  | VOLTAGE_BatterySurfaceAirPumpOn_volts | Voltage measured when AIR PUMP is switched on at the surface for extra buoyancy
27 | 20 | IAP | Battery current while air pump running [counts] |  | TECH |  | CURRENT_BatterySurfaceAirPumpOn_mA | Battery Current measured at the surface with the air pump running (6 seconds)
28 | 21 | ABP | The air bladder pressure after each argos transmission [counts] |  | TECH |  | PRESSURE_AirBladder_COUNT | measured in COUNT - approx 148 COUNT
29 | 22 | PAP | The number of 6-second pulses of the air pump required to inflate the air bladder |  | TECH |  | NUMBER_AirPumpPulsesToInflateBladder_COUNT | number of 6-second pulses of the air pump required to inflate the air bladder
30 | 23 | VSAP | Integrated Measure of (Volt-Sec) of volume of air pumped during telemetry cycle. |  | TECH |  | VOLTAGETIME_IntegratedAirPumpVolume_voltseconds | integrated measure (volts * seconds) of the pumped air volume (VSAP of Apex floats)
31 |  |  |  |  | -
32 |  |  |  |  | -
-
| Data #2 |  |  |  | -
01 | CRC | CRC | Message CRC |  | used | used to decode data msg
02 | MSG | MSG | Message ID Each data message block is comprised of multiple messages, this will be a 2 for Data Message 2 |  | used | used to decode data msg
03 | 1 | EPOCH | Unix epoch when down time expired (Apf9a RTC) |  | TRAJ |  | MC = 501
04 |  |  |  |  | -
05 |  |  |  |  | -
06 |  |  |  |  | -
07 | 2 | TINIT | Time (minutes) when telemetry phase was initiated relative to EPOCH (2’s compliment signed integer) |  | TRAJ | used to computed TST from float | MC = 701
08 |  |  |  |  | -
09 | 3 | NADJ | Number of active-ballast adjustments made during the park phase |  | TECH |  | NUMBER_RepositionsDuringPark_COUNT | number of times the float readjusts its buoyancy during park phase - using either the pump or EV
10 | 4 | PRKN | Number of hourly park-level PT samples |  | TECH |  | NUMBER_ParkSamples_COUNT | number of samples collected during park phase
11 |  |  |  |  | -
12 | 5 | TMEAN | Mean temperature of park-level PT samples |  | TRAJ |  | MC = 296
13 |  |  |  |  | -
14 | 6 | PMEAN | Mean pressure of park-level PT samples |  | TRAJ |  | MC = 296
15 |  |  |  |  | -
16 | 7 | SDT | Standard deviation of temperature of park-level PT samples |  | TRAJ |  | MC = 293 (asked for, to be confirmed)
17 |  |  |  |  | -
18 | 8 | SDP | Standard deviation of pressure of park-level PT samples |  | TRAJ |  | MC = 293 (asked for, to be confirmed)
19 |  |  |  |  | -
20 | 9 | TMIN | Minimum temperature of park-level PT samples |  | TRAJ |  | MC = 294 (asked for, to be confirmed)
21 |  |  |  |  | -
22 | 10 | TMINP | Pressure associated with Tmin of park-level PT samples |  | TRAJ |  | MC = 294 (asked for, to be confirmed)
23 |  |  |  |  | -
24 | 11 | TMAX | Maximum temperature of park-level PT samples |  | TRAJ |  | MC = 295 (asked for, to be confirmed)
25 |  |  |  |  | -
26 | 12 | TMAXP | Pressure associated with Tmax of park-level PT samples |  | TRAJ |  | MC = 295 (asked for, to be confirmed)
27 |  |  |  |  | -
28 | 13 | PMIN | Minimum pressure of park-level PT samples |  | TRAJ |  | MC = 297
29 |  |  |  |  | -
30 | 14 | PMAX | Maximum pressure of park-level PT samples |  | TRAJ |  | MC = 298
31 |  |  |  |  | -
32 |  |  |  |  | -
-
| Data #3 |  |  |  | -
01 | CRC | CRC | Message CRC |  | used | used to decode data msg
02 | MSG | MSG | Message ID Each data message block is comprised of multiple messages, this will be a 3 for Data Message 3 |  | used | used to decode data msg
03 | 1 | PRKT | Temperature sampled at the end of the park phase |  | TRAJ |  | MC = 300
04 |  |  |  |  | -
05 | 2 | PRKS | Salinity sampled at the end of the park phase |  | TRAJ |  | MC = 300
06 |  |  |  |  | -
07 | 3 | PRKP | Pressure sampled at the end of the park phase |  | TRAJ |  | MC = 300
08 |  |  |  |  | -
09 | D | D | Data |  | PROF | profile data
10 |  |  |  |  | -
11 |  |  |  |  | -
12 |  |  |  |  | -
13 |  |  |  |  | -
14 |  |  |  |  | -
15 |  |  |  |  | -
16 |  |  |  |  | -
17 |  |  |  |  | -
18 |  |  |  |  | -
19 |  |  |  |  | -
20 |  |  |  |  | -
21 |  |  |  |  | -
22 |  |  |  |  | -
23 |  |  |  |  | -
24 |  |  |  |  | -
25 |  |  |  |  | -
26 |  |  |  |  | -
27 |  |  |  |  | -
28 |  |  |  |  | -
29 |  |  |  |  | -
30 |  |  |  |  | -
31 |  |  |  |  | -
32 |  |  |  |  | -
-
| Data #4 … |  |  |  | -
01 | CRC | CRC | Message CRC |  | used | used to decode data msg
02 | MSG | MSG | Message ID Each data message block is comprised of multiple messages, this will be a N for Data Message N |  | used | used to decode data msg
03 | D | D | Data |  | PROF | profile data
04 |  |  |  |  | -
05 |  |  |  |  | -
06 |  |  |  |  | -
07 |  |  |  |  | -
08 |  |  |  |  | -
09 |  |  |  |  | -
10 |  |  |  |  | -
11 |  |  |  |  | -
12 |  |  |  |  | -
13 |  |  |  |  | -
14 |  |  |  |  | -
15 |  |  |  |  | -
16 |  |  |  |  | -
17 |  |  |  |  | -
18 |  |  |  |  | -
19 |  |  |  |  | -
20 |  |  |  |  | -
21 |  |  |  |  | -
22 |  |  |  |  | -
23 |  |  |  |  | -
24 |  |  |  |  | -
25 |  |  |  |  | -
26 |  |  |  |  | -
27 |  |  |  |  | -
28 |  |  |  |  | -
29 |  |  |  |  | -
30 |  |  |  |  | -
31 |  |  |  |  | -
32 |  |  |  |  | -
-
| Data |  |  |  | -
| TEMP | TEMP | Temperature (°C) (voir manuel pour décodage) |  | PROF | profile data
-
| PSAL | PSAL | Salinity (SI) (voir manuel pour décodage) |  | PROF | profile data
-
| PRES | PRES | Pressure (dbar) (voir manuel pour décodage) |  | PROF | profile data
-
| … | … | … |  | -
-
| Comment | Comment | The last message is filled out with auxiliary engineering data. This is engineering data that is of a lower priority that the engineering data transmitted in message 1. The amount of engineering data will be variable and only enough to complete the last message (at most). The auxiliary engineering data will never cause an additional message to be generated. If the auxiliary engineering data are not sufficient to complete the last message then the remaining unused bytes will be set to 0xff. |  | -
-
| 1 | PDIVMAX | The maximum (in absolute value) divergence between pressures from closely-spaced (ie., a few seconds apart in time) P-only sample requests and PT or PTS sample requests. The divergence is measured as the P-only sample minus the pressure from the PTS (or PT) sample. The difference is measured in centibars. |  | TECH
-
| 2 | TPI | Time of profile initiation The time difference (ie., minutes) between the start of the profile and the end of the down-time. This is a 2-byte signed integer (expressed in 2's-complement form) where positive values indicate profile initiation after the down-time expired and negative values indicate profile initiation before the down-time expired. |  | TRAJ | used to compute AST from float | MC = 502
-
| 3 | VAC | Internal vacuum [counts] recorded when the park phase of the mission cycle terminated |  | TECH |  | PRESSURE_InternalVacuumParkEnd_inHg | Internal Vacuum at end of park. before descent to profile depth
| 4 | NPMK | Number of descent pressure marks |  | TECH |  | NUMBER_PRESSamplesDuringDescentToPark_COUNT | number of pressure samples collected as the float descends from the Shallow to the park pressure.
| - | PMK1 | Pressure mark #1 Measured at end of piston retraction (bar) |  | TRAJ |  | MC = 190
| - | PMK2 | Pressure mark #2 Measured 1 hour after beginning of descent (bar) |  | TRAJ |  | MC = 190
| - | - | - |  | -
| - | PMKN | Pressure mark #N Measured N-1 hours after beginning of descent (bar) |  | TRAJ |  | MC = 190