## Feuil1
Update date: 12/11/2015
Line # | Coriolis version | Matlab DecId # | Transmission (A/I) | Family name | Params | Doc (Y/N) | Commentaire
1 | 1 | 6 | A | METOCEAN | PTS | Y
2 | 2.2 | 15 | A | PROVOR T | PT | N
3 | 2.6 & 2.7 | 13 | A | PROVOR T | PT | Y
4 | 3.21 | 16 | A | PROVOR CTF1 | PTC | N
5 | 3.5 | 14 | A | PROVOR CTF1-CTF2 | PTC | Y | similar to 3.61 for data messages and to 2.6 & 2.7 for technical message
6 | 3.61 | 9 | A | PROVOR CTF2 | PTC | Y
7 | 3.8 | 8 | A | PROVOR CTF2-CTF3 | PTC | N | similar to 3.81 but with a 28 bits Argos Id (31 bytes available for the float Argos message)
8 | 3.81 | 5 | A | PROVOR CTF2 | PTC | Y
9 | 4.0 | - | A | ? | ? | N | only 1 float (not documented). Is it a prototype ? => float version not implemented
10 | 4.1 | 2 | A | PROVOR CTS2 | PTS | Y
11 | 4.11 | 10 | A | PROVOR CTS2 | PTS | N | similar to 4.1 but with a 28 bits Argos Id (31 bytes available for the float Argos message)
12 | 4.2 | 1 | A | PROVOR CTS3 | PTS | Y | similar to 4.21 but with a 28 bits Argos Id (31 bytes available for the float Argos message)
13 | 4.21 | 11 | A | PROVOR CTS3 | PTS | N
14 | 4.22 | 12 | A | PROVOR CTS3 (cBar) | PTS | N | similar to 4.2 but with a surface PRES offset in cBar (instead of dBar)
15 | 4.23 | 24 | A | PROVOR CTS3.1 | PTS | Y | similar to 4.22 but with the Arvor 4.51 software (prelude phase + new subsurface drift meas date implementation)
16 | 4.4 | 4 | A | PROVOR CTS3-DO (MOLAR_DOXY) | PTSO | Y
17 | 4.41 | 19 | A | PROVOR CTS3-DO (cBar) (MOLAR_DOXY) | PTSO | N | similar to 4.4 but with a surface PRES offset in cBar (instead of dBar)
18 | 4.42 | 27 | A | PROVOR CTS3.1-DO (TPHASE_DOXY) | PTSO | Y | similar to 4.43 with TPHASE_DOXY parameter (instead of MOLAR_DOXY) (TPHASE_DOXY -> DOXY using third method: "Stern-Volmer equation")
19 | 4.43 | 25 | A | PROVOR CTS3.1-DO (MOLAR_DOXY) | PTSO | N | similar to 4.41 but with the Arvor 4.51 software (prelude phase + new subsurface drift meas date implementation)
20 | 4.44 | 28 | A | PROVOR CTS3.1-DO (TPHASE_DOXY) | PTSO | Y | similar to 4.42 with (TPHASE_DOXY -> DOXY using first method: "the Aanderaa standard calibration")
21 | 4.45 | 29 | A | PROVOR CTS3.1-DO (TPHASE_DOXY) | PTSO | Y | similar to 4.42 with (TPHASE_DOXY -> DOXY using second method: "the Aanderaa standard calibration + 2-point adjustment")
22 | 4.5 | 3 | A | ARVOR PNG | PTS | N
23 | 4.51 | 17 | A | ARVOR (cBar) | PTS | Y | similar to 4.5 but with a surface PRES offset in cBar (instead of dBar)
24 | 4.52 | 30 | A | ARVOR ARN (NAOS 2013) | PTS | Y | new "NAOS 2013" firmware
25 | 4.53 | 31 | A | ARVOR ASFAR | PTS | N | Arvor Argos deployed in ASFAR mode (similar to 4.51, except for configuration parameters)
26 | 4.6 | - | A3 | ARVOR A3 | ? | N | no user manual, only specifications (cf. mantis #7388 et #9372)
27 | 4.61 | - | A3 | ARVOR A3 (bas débit) | ? | N | no user manual, only specifications (cf. mantis #12720)
28 | 5.0 | 101 | I | PROVBIO-A | PTS + bio | Y
29 | 5.1 | 102 | I | PROVBIO-B | PTS + bio | Y
30 | 5.2 | 103 | I | PROVCARBON | PTS + bio | Y
31 | 5.3 | ? | I | ARVOR C | ? | ? | to be implemented
32 | 5.4 | 204 | I | ARVOR I | PTS | N | prototype (2 floats only)
33 | 5.41 & 5.42 | 205 | I | ARVOR I | PTS | Y | commercial version (5.41 and 5.42 only differ with a not used PT parameter => same decoder)
34 | 5.5 | - | I | PROVNUTS | ? | ?
35 | 5.6 | 202 | I | ARVOR_DEEP 3500 | PTSO | Spec | Arvor-deep3500 prototype (C1/2PHASE_DOXY -> DOXY using first method: "the Aanderaa standard calibration")
36 | 5.61 | 201 | I | ARVOR_DEEP 4000 | PTSO | Y | Arvor-deep4000 (C1/2PHASE_DOXY -> DOXY using third method: "Stern-Volmer equation")
37 | 5.62 | 203 | I | ARVOR_DEEP 4000 | PTSO | N | similar to 5.61 with one additionnal technical information
38 | 5.7 | 207 | I | PROVOR CTS3.1-DO Ir | PTSO | Y | C1/2PHASE_DOXY -> DOXY using first method: "the Aanderaa standard calibration"
39 | 5.71 | 206 | I | PROVOR CTS3.1-DO Ir | PTSO | Y | similar to 5.7 with (C1/2PHASE_DOXY -> DOXY using third method: "Stern-Volmer equation")
40 | 5.72 | 208 | I | PROVOR CTS3.1-DO Ir | PTSO | Y | similar to 5.7 with (C1/2PHASE_DOXY -> DOXY using second method: "the Aanderaa standard calibration + 2-point adjustment")
41 | 5.73 | 209 | I | ARVOR 2DO | PTSO | Spec | 2 prototypes (6901627 and 6901628)
42 | 5.8 | 301 | I | PROVOR BIO II (FLBB) | PTS + bio | Y | in INCOIS DAC only
43 | 5.31 | 302 | I | ARVOR CM | PTS + bio | N | Arvor Coastal Multi-sensor
44 | 5.32 | 303 | I | ARVOR CM | PTS + bio | N | Arvor Coastal Multi-sensor (with a CYCLOPS and a SEAPOINT)
45 | 5.9 | 105 | I (pseudo Rudics) | PROVOR BIO II (Remocean) | PTS + bio | Y | Remocean A without oxygen
46 | 5.91 | 106 | I (pseudo Rudics) | PROVOR BIO II (Remocean) | PTS + bio | Y | Remocean A with (C1/2PHASE_DOXY -> DOXY using first method: "the Aanderaa standard calibration")
47 | 5.92 | 107 | I (pseudo Rudics) | PROVOR BIO II (Remocean) | PTS + bio | Y | Remocean A with (C1/2PHASE_DOXY -> DOXY using third method: "Stern-Volmer equation")
48 | 6.01 | 109 | I (pseudo Rudics) | PROVOR BIO II (Remocean) | PTS + bio | Y | Remocean A with (BETA_BACKSCATTERING2 instead of FLUORESCENCE_CDOM) and (C1/2PHASE_DOXY -> DOXY using third method: "Stern-Volmer equation")
| Same CONFIG |  |  | Same TECH
| 1 -> 11, 12, 4, 19 |  |  | 1 -> 11, 3
| 3 alone |  |  | 12 -> 24, 17
| 24 -> 17 |  |  | 4 alone
| 25 alone |  |  | 19 -> 25, 27, 28, 29
| 27 -> 28, 29 |  |  | 30 alone
| 30 alone |  |  | 31 alone
| 31 alone |  |  | 105 -> 106, 107, 109
| 105 -> 106, 107, 109 |  |  | 201 - > 202
| 201 -> 201, 203 |  |  | 205 - > 204, 206, 207, 208
| 202 alone |  |  | 203 alone
| 204 alone |  |  | 209 alone
| 205 alone |  |  | 301 alone
| 206 -> 207, 208, 209 |  |  | 302 -> 302, 303
301 alone
302 alone
303 alone
Note on C2: In itallic (grey cells) are the decoder versions implemented for the ANDRO project but not updated in the Coriolis decoder.
Note on B17: identical to 4.51
Note on B25: identical to 4.23