## Sheet1
Version name | Creation date | Complete/Patch | Delivery mode | Description
001a | 2015-11-05 | C decPrv_20150511_001a | FTP | First named version.
001b | 2015-04-06 | P create_nc_traj_c_file_3_1.m create_nc_traj_b_file_3_1.m init_default_values.m | Mail (03/06/2015 11:06) | DATA_MODE set to 'R' when the float never transmitted sub-surface data (N_CYCLE = 1 and all associated arrays fill with FillValue).
001c | 2015-08-06 | P create_prv_drift_30.m create_prv_drift_27_28_29.m create_prv_drift_25.m create_prv_drift_3_17_24.m init_default_values.m | Mail (08/06/2015 11:24) | The float cycle times are not corrected yet from clock offset when drift measurement dates are computed.
001d | 2015-12-06 | P create_nc_mono_prof_b_files_3_1.m init_default_values.m | Mail (12/06/2015 10:14) | When a b profile has only core parameters, we create a 'default' b profile ('PRES' param only with no parameter data).
001e | 06/17/2015 | P create_nc_mono_prof_b_files_3_1.m init_default_values.m | Mail (17/06/2015 12:17) | Correction of '001d' version is not correct for core floats (they try to generate b nc files). Add a check that at least one non core profile exists between all the profiles to be stored in the nc file).
001f | 06/24/2015 | P get_config_file_number.m parse_input_param_common.m init_default_values.m | Mail (24/06/2015 10:46) | When we provide, in the decode_provor_2_nc_rt function parameter list, N (> 1) configuration files but no one that fit the provided WMO number, the XML report directory (g_decPrv_dirOutputXmlFile) is not initialized => we try to create the report as ./co041404_*.xml. With the applied correction, the information of the first provided configuration file is used to create the XML report.
001g | 2015-04-02 | P set_float_config_ir_sbd.m init_default_values.m | Mail (02/07/2015 15:55) | If an Iridium SBD float transmits multiple configurations for the same cycle, each new configuration replaces the previous one (bug detect on cycle #272 of float #6901038).
002a | 2015-08-07 | C decPrv_20150708_002a | FTP | Based on' 001g' version: - add decoderId #209 for Arvor 2DO Iridium floats (new version) - add decoderId #203 for Arvor deep 4000 Iridium floats: derived from decoderId #201 + added a new technical information (VOLTAGE_AcrossInsulation_mV ) - for Arvor deep float version (decoderIf #201, #202 and #203): + bug in PRESSURE_InternalVacuumAtSurface_mbar processing for the prelude phase + the desent phases duration can be more than 24 h (see 6901757 #17): this is now considered while computing the dates of the cycle - taking into account that bug '2047 dbar' has been fixed by NKE. - correction for conditional generation (flag = 2) of mono-profile nc file for Iridium floats. - in RTQC (V1.1 created): + initialize to '9' QC of missing values. + if <PARAM>_ADJUSTED_QC are set, they should be used (instead of <PARAM>_QC values) to compute PROFILE_<PARAM>_QC
002b | 07/16/2015 | P finalize_trajectory_data_ir_sbd.m init_default_values.m | Mail (07/16/2015 14:59) | Delete multiple N_MEASUREMENT and N_CYCLE records for a given cycle (anomaly encountered with float 6901038 #272: the float transmitted twice the TECH and PARAM messages).
002c | 07/17/2015 | P store_tech1_data_for_nc_201_202_203.m print_tech_data_in_csv_file_201_203.m print_tech_data_in_csv_file_202.m init_default_values.m | Mail (07/17/2015 16:18) | Surface pressure offset of Arvor Deep floats (decId 201, 202 and 203) is coded in two's complement.
002d | 2015-02-09 | P create_nc_multi_prof_c_file_3_1.m create_nc_multi_prof_b_file_3_1.m create_nc_mono_prof_c_files_3_1.m create_nc_mono_prof_b_files_3_1.m init_default_values.m | Mail (09/02/2015 15:42) | - N_PARAM is not the number of parameters of the NetCDF file but the maximum number of parameters for each given profile of the file. - cFormat = %.6f for parameters DOWN_IRRADIANCE380 , DOWN_IRRADIANCE412 and DOWN_IRRADIANCE490.
002e | 2015-04-09 | P create_nc_multi_prof_c_file_3_1.m init_default_values.m | Mail (09/04/2015 09:37) | Additionnal correction for point #1 of '002d' (N_PARAM).
002f | 2015-04-09 | P decode_prv_data_ir_rudics.m init_default_values.m | Mail (09/11/2015 09:51) | Sensor data array empty due to input SBD file of an unexpected size (float #6901650).
003a |  | C decArgo_20151211_003a | FTP | Based on' 002f' version: - Apex decoder added (decPrv renamed decArgo) => decode_argo_2_nc_rt - 2 new decoders for Arvor CM floats - 1 new decoder for Arvor Argos ASFAR - NITRATE processing from APF frame (unused until the Matlab 'fitlm' function will be available) - the POSITIONING_SYSTEM of an Iridium (SBD) float profile can be 'GPS' or 'IRIDIUM' - 'comment_on_measurement_code' global attribute added to trajectories - MC codes sorted in the trajectories - RTQC: test #62 moved to #23